## Summary
VDP R#18 horizontal adjustment: DRAM access timing
Design | FPGA_MSXtR_VDP_Stack_001 / V9968 full core
Mode | SCREEN1 (R0=00h, R1=50h); display on; sprites disabled (R8=0Ah)
Other controls | R25=00h, R26=00h, R27=00h; CPU and VDP command requests disabled
Line coordinate | Each case reset and sampled at the same active v_count=56
Clock conversion | VDP core=85.90908MHz; 4 core clocks per 21.47727MHz-equivalent table tick; 1 line=5472 core clocks=1368 ticks
Requested columns | Main sheets show 0..1267; Tail_1268_1367 contains the remaining 100 ticks
R#18 mapping | raw H nibble=(8-adjustment) mod 16; R#18 upper/vertical nibble held at 0
DRAM meaning | Events are VDP->SDRAM vram_valid requests, not the SDRAM controller's physical ACT/RD/WR pin cycles
Owners | 1=Background; 2=Sprite; 3=CPU VRAM; 4=VDP command; 0=none
Up-scan | Reported separately; line-buffer writes are internal FPGA RAM accesses, not external SDRAM requests
Model response | VRAM reads receive constant 00000000 data on the next core clock; no CPU, sprite or command traffic
Adjustment | R#18 H nibble | DRAM reads | Refresh pulses | Up-scan line-buffer writes | DRAM request signature matches -7
-7 | Fh | 82 | 1 | 622 | TRUE
-6 | Eh | 82 | 1 | 624 | TRUE
-5 | Dh | 82 | 1 | 626 | TRUE
-4 | Ch | 82 | 1 | 628 | TRUE
-3 | Bh | 82 | 1 | 630 | TRUE
-2 | Ah | 82 | 1 | 632 | TRUE
-1 | 9h | 82 | 1 | 634 | TRUE
0 | 8h | 82 | 1 | 636 | TRUE
1 | 7h | 82 | 1 | 606 | TRUE
2 | 6h | 82 | 1 | 608 | TRUE
3 | 5h | 82 | 1 | 610 | TRUE
4 | 4h | 82 | 1 | 612 | TRUE
5 | 3h | 82 | 1 | 614 | TRUE
6 | 2h | 82 | 1 | 616 | TRUE
7 | 1h | 82 | 1 | 618 | TRUE
8 | 0h | 82 | 1 | 620 | TRUE

## R18_-7
SCREEN1 timing - R#18 H adjustment -7
Raw H=Fh; vertical nibble=0; v_count=56
| 0 | 1 | 2 | 3 | 4 | 5 | 6 | 7 | 8 | 9 | 10 | 11 | 12 | 13 | 14 | 15 | 16 | 17 | 18 | 19 | 20 | 21 | 22 | 23 | 24 | 25 | 26 | 27 | 28 | 29 | 30 | 31 | 32 | 33 | 34 | 35 | 36 | 37 | 38 | 39 | 40 | 41 | 42 | 43 | 44 | 45 | 46 | 47 | 48 | 49 | 50 | 51 | 52 | 53 | 54 | 55 | 56 | 57 | 58 | 59 | 60 | 61 | 62 | 63 | 64 | 65 | 66 | 67 | 68 | 69 | 70 | 71 | 72 | 73 | 74 | 75 | 76 | 77 | 78 | 79 | 80 | 81 | 82 | 83 | 84 | 85 | 86 | 87 | 88 | 89 | 90 | 91 | 92 | 93 | 94 | 95 | 96 | 97 | 98 | 99 | 100 | 101 | 102 | 103 | 104 | 105 | 106 | 107 | 108 | 109 | 110 | 111 | 112 | 113 | 114 | 115 | 116 | 117 | 118 | 119 | 120 | 121 | 122 | 123 | 124 | 125 | 126 | 127 | 128 | 129 | 130 | 131 | 132 | 133 | 134 | 135 | 136 | 137 | 138 | 139 | 140 | 141 | 142 | 143 | 144 | 145 | 146 | 147 | 148 | 149 | 150 | 151 | 152 | 153 | 154 | 155 | 156 | 157 | 158 | 159 | 160 | 161 | 162 | 163 | 164 | 165 | 166 | 167 | 168 | 169 | 170 | 171 | 172 | 173 | 174 | 175 | 176 | 177 | 178 | 179 | 180 | 181 | 182 | 183 | 184 | 185 | 186 | 187 | 188 | 189 | 190 | 191 | 192 | 193 | 194 | 195 | 196 | 197 | 198 | 199 | 200 | 201 | 202 | 203 | 204 | 205 | 206 | 207 | 208 | 209 | 210 | 211 | 212 | 213 | 214 | 215 | 216 | 217 | 218 | 219 | 220 | 221 | 222 | 223 | 224 | 225 | 226 | 227 | 228 | 229 | 230 | 231 | 232 | 233 | 234 | 235 | 236 | 237 | 238 | 239 | 240 | 241 | 242 | 243 | 244 | 245 | 246 | 247 | 248 | 249 | 250 | 251 | 252 | 253 | 254 | 255 | 256 | 257 | 258 | 259 | 260 | 261 | 262 | 263 | 264 | 265 | 266 | 267 | 268 | 269 | 270 | 271 | 272 | 273 | 274 | 275 | 276 | 277 | 278 | 279 | 280 | 281 | 282 | 283 | 284 | 285 | 286 | 287 | 288 | 289 | 290 | 291 | 292 | 293 | 294 | 295 | 296 | 297 | 298 | 299 | 300 | 301 | 302 | 303 | 304 | 305 | 306 | 307 | 308 | 309 | 310 | 311 | 312 | 313 | 314 | 315 | 316 | 317 | 318 | 319 | 320 | 321 | 322 | 323 | 324 | 325 | 326 | 327 | 328 | 329 | 330 | 331 | 332 | 333 | 334 | 335 | 336 | 337 | 338 | 339 | 340 | 341 | 342 | 343 | 344 | 345 | 346 | 347 | 348 | 349 | 350 | 351 | 352 | 353 | 354 | 355 | 356 | 357 | 358 | 359 | 360 | 361 | 362 | 363 | 364 | 365 | 366 | 367 | 368 | 369 | 370 | 371 | 372 | 373 | 374 | 375 | 376 | 377 | 378 | 379 | 380 | 381 | 382 | 383 | 384 | 385 | 386 | 387 | 388 | 389 | 390 | 391 | 392 | 393 | 394 | 395 | 396 | 397 | 398 | 399 | 400 | 401 | 402 | 403 | 404 | 405 | 406 | 407 | 408 | 409 | 410 | 411 | 412 | 413 | 414 | 415 | 416 | 417 | 418 | 419 | 420 | 421 | 422 | 423 | 424 | 425 | 426 | 427 | 428 | 429 | 430 | 431 | 432 | 433 | 434 | 435 | 436 | 437 | 438 | 439 | 440 | 441 | 442 | 443 | 444 | 445 | 446 | 447 | 448 | 449 | 450 | 451 | 452 | 453 | 454 | 455 | 456 | 457 | 458 | 459 | 460 | 461 | 462 | 463 | 464 | 465 | 466 | 467 | 468 | 469 | 470 | 471 | 472 | 473 | 474 | 475 | 476 | 477 | 478 | 479 | 480 | 481 | 482 | 483 | 484 | 485 | 486 | 487 | 488 | 489 | 490 | 491 | 492 | 493 | 494 | 495 | 496 | 497 | 498 | 499 | 500 | 501 | 502 | 503 | 504 | 505 | 506 | 507 | 508 | 509 | 510 | 511 | 512 | 513 | 514 | 515 | 516 | 517 | 518 | 519 | 520 | 521 | 522 | 523 | 524 | 525 | 526 | 527 | 528 | 529 | 530 | 531 | 532 | 533 | 534 | 535 | 536 | 537 | 538 | 539 | 540 | 541 | 542 | 543 | 544 | 545 | 546 | 547 | 548 | 549 | 550 | 551 | 552 | 553 | 554 | 555 | 556 | 557 | 558 | 559 | 560 | 561 | 562 | 563 | 564 | 565 | 566 | 567 | 568 | 569 | 570 | 571 | 572 | 573 | 574 | 575 | 576 | 577 | 578 | 579 | 580 | 581 | 582 | 583 | 584 | 585 | 586 | 587 | 588 | 589 | 590 | 591 | 592 | 593 | 594 | 595 | 596 | 597 | 598 | 599 | 600 | 601 | 602 | 603 | 604 | 605 | 606 | 607 | 608 | 609 | 610 | 611 | 612 | 613 | 614 | 615 | 616 | 617 | 618 | 619 | 620 | 621 | 622 | 623 | 624 | 625 | 626 | 627 | 628 | 629 | 630 | 631 | 632 | 633 | 634 | 635 | 636 | 637 | 638 | 639 | 640 | 641 | 642 | 643 | 644 | 645 | 646 | 647 | 648 | 649 | 650 | 651 | 652 | 653 | 654 | 655 | 656 | 657 | 658 | 659 | 660 | 661 | 662 | 663 | 664 | 665 | 666 | 667 | 668 | 669 | 670 | 671 | 672 | 673 | 674 | 675 | 676 | 677 | 678 | 679 | 680 | 681 | 682 | 683 | 684 | 685 | 686 | 687 | 688 | 689 | 690 | 691 | 692 | 693 | 694 | 695 | 696 | 697 | 698 | 699 | 700 | 701 | 702 | 703 | 704 | 705 | 706 | 707 | 708 | 709 | 710 | 711 | 712 | 713 | 714 | 715 | 716 | 717 | 718 | 719 | 720 | 721 | 722 | 723 | 724 | 725 | 726 | 727 | 728 | 729 | 730 | 731 | 732 | 733 | 734 | 735 | 736 | 737 | 738 | 739 | 740 | 741 | 742 | 743 | 744 | 745 | 746 | 747 | 748 | 749 | 750 | 751 | 752 | 753 | 754 | 755 | 756 | 757 | 758 | 759 | 760 | 761 | 762 | 763 | 764 | 765 | 766 | 767 | 768 | 769 | 770 | 771 | 772 | 773 | 774 | 775 | 776 | 777 | 778 | 779 | 780 | 781 | 782 | 783 | 784 | 785 | 786 | 787 | 788 | 789 | 790 | 791 | 792 | 793 | 794 | 795 | 796 | 797 | 798 | 799 | 800 | 801 | 802 | 803 | 804 | 805 | 806 | 807 | 808 | 809 | 810 | 811 | 812 | 813 | 814 | 815 | 816 | 817 | 818 | 819 | 820 | 821 | 822 | 823 | 824 | 825 | 826 | 827 | 828 | 829 | 830 | 831 | 832 | 833 | 834 | 835 | 836 | 837 | 838 | 839 | 840 | 841 | 842 | 843 | 844 | 845 | 846 | 847 | 848 | 849 | 850 | 851 | 852 | 853 | 854 | 855 | 856 | 857 | 858 | 859 | 860 | 861 | 862 | 863 | 864 | 865 | 866 | 867 | 868 | 869 | 870 | 871 | 872 | 873 | 874 | 875 | 876 | 877 | 878 | 879 | 880 | 881 | 882 | 883 | 884 | 885 | 886 | 887 | 888 | 889 | 890 | 891 | 892 | 893 | 894 | 895 | 896 | 897 | 898 | 899 | 900 | 901 | 902 | 903 | 904 | 905 | 906 | 907 | 908 | 909 | 910 | 911 | 912 | 913 | 914 | 915 | 916 | 917 | 918 | 919 | 920 | 921 | 922 | 923 | 924 | 925 | 926 | 927 | 928 | 929 | 930 | 931 | 932 | 933 | 934 | 935 | 936 | 937 | 938 | 939 | 940 | 941 | 942 | 943 | 944 | 945 | 946 | 947 | 948 | 949 | 950 | 951 | 952 | 953 | 954 | 955 | 956 | 957 | 958 | 959 | 960 | 961 | 962 | 963 | 964 | 965 | 966 | 967 | 968 | 969 | 970 | 971 | 972 | 973 | 974 | 975 | 976 | 977 | 978 | 979 | 980 | 981 | 982 | 983 | 984 | 985 | 986 | 987 | 988 | 989 | 990 | 991 | 992 | 993 | 994 | 995 | 996 | 997 | 998 | 999 | 1000 | 1001 | 1002 | 1003 | 1004 | 1005 | 1006 | 1007 | 1008 | 1009 | 1010 | 1011 | 1012 | 1013 | 1014 | 1015 | 1016 | 1017 | 1018 | 1019 | 1020 | 1021 | 1022 | 1023 | 1024 | 1025 | 1026 | 1027 | 1028 | 1029 | 1030 | 1031 | 1032 | 1033 | 1034 | 1035 | 1036 | 1037 | 1038 | 1039 | 1040 | 1041 | 1042 | 1043 | 1044 | 1045 | 1046 | 1047 | 1048 | 1049 | 1050 | 1051 | 1052 | 1053 | 1054 | 1055 | 1056 | 1057 | 1058 | 1059 | 1060 | 1061 | 1062 | 1063 | 1064 | 1065 | 1066 | 1067 | 1068 | 1069 | 1070 | 1071 | 1072 | 1073 | 1074 | 1075 | 1076 | 1077 | 1078 | 1079 | 1080 | 1081 | 1082 | 1083 | 1084 | 1085 | 1086 | 1087 | 1088 | 1089 | 1090 | 1091 | 1092 | 1093 | 1094 | 1095 | 1096 | 1097 | 1098 | 1099 | 1100 | 1101 | 1102 | 1103 | 1104 | 1105 | 1106 | 1107 | 1108 | 1109 | 1110 | 1111 | 1112 | 1113 | 1114 | 1115 | 1116 | 1117 | 1118 | 1119 | 1120 | 1121 | 1122 | 1123 | 1124 | 1125 | 1126 | 1127 | 1128 | 1129 | 1130 | 1131 | 1132 | 1133 | 1134 | 1135 | 1136 | 1137 | 1138 | 1139 | 1140 | 1141 | 1142 | 1143 | 1144 | 1145 | 1146 | 1147 | 1148 | 1149 | 1150 | 1151 | 1152 | 1153 | 1154 | 1155 | 1156 | 1157 | 1158 | 1159 | 1160 | 1161 | 1162 | 1163 | 1164 | 1165 | 1166 | 1167 | 1168 | 1169 | 1170 | 1171 | 1172 | 1173 | 1174 | 1175 | 1176 | 1177 | 1178 | 1179 | 1180 | 1181 | 1182 | 1183 | 1184 | 1185 | 1186 | 1187 | 1188 | 1189 | 1190 | 1191 | 1192 | 1193 | 1194 | 1195 | 1196 | 1197 | 1198 | 1199 | 1200 | 1201 | 1202 | 1203 | 1204 | 1205 | 1206 | 1207 | 1208 | 1209 | 1210 | 1211 | 1212 | 1213 | 1214 | 1215 | 1216 | 1217 | 1218 | 1219 | 1220 | 1221 | 1222 | 1223 | 1224 | 1225 | 1226 | 1227 | 1228 | 1229 | 1230 | 1231 | 1232 | 1233 | 1234 | 1235 | 1236 | 1237 | 1238 | 1239 | 1240 | 1241 | 1242 | 1243 | 1244 | 1245 | 1246 | 1247 | 1248 | 1249 | 1250 | 1251 | 1252 | 1253 | 1254 | 1255 | 1256 | 1257 | 1258 | 1259 | 1260 | 1261 | 1262 | 1263 | 1264 | 1265 | 1266 | 1267
VDP->SDRAM request (owner / op / byte address) | [192 empty] | BG READ 17C00h |  |  |  | BG READ 00000h | [19 empty] | BG READ 17C00h |  |  |  | BG READ 00000h | [19 empty] | BG READ 17C00h |  |  |  | BG READ 00000h | [19 empty] | BG READ 17C00h |  |  |  | BG READ 00000h | [19 empty] | BG READ 17C04h |  |  |  | BG READ 00000h | [19 empty] | BG READ 17C04h |  |  |  | BG READ 00000h | [19 empty] | BG READ 17C04h |  |  |  | BG READ 00000h | [19 empty] | BG READ 17C04h |  |  |  | BG READ 00000h | [19 empty] | BG READ 17C08h |  |  |  | BG READ 00000h | [19 empty] | BG READ 17C08h |  |  |  | BG READ 00000h | [19 empty] | BG READ 17C08h |  |  |  | BG READ 00000h | [19 empty] | BG READ 17C08h |  |  |  | BG READ 00000h | [19 empty] | BG READ 17C0Ch |  |  |  | BG READ 00000h | [19 empty] | BG READ 17C0Ch |  |  |  | BG READ 00000h | [19 empty] | BG READ 17C0Ch |  |  |  | BG READ 00000h | [19 empty] | BG READ 17C0Ch |  |  |  | BG READ 00000h | [19 empty] | BG READ 17C10h |  |  |  | BG READ 00000h | [19 empty] | BG READ 17C10h |  |  |  | BG READ 00000h | [19 empty] | BG READ 17C10h |  |  |  | BG READ 00000h | [19 empty] | BG READ 17C10h |  |  |  | BG READ 00000h | [19 empty] | BG READ 17C14h |  |  |  | BG READ 00000h | [19 empty] | BG READ 17C14h |  |  |  | BG READ 00000h | [19 empty] | BG READ 17C14h |  |  |  | BG READ 00000h | [19 empty] | BG READ 17C14h |  |  |  | BG READ 00000h | [19 empty] | BG READ 17C18h |  |  |  | BG READ 00000h | [19 empty] | BG READ 17C18h |  |  |  | BG READ 00000h | [19 empty] | BG READ 17C18h |  |  |  | BG READ 00000h | [19 empty] | BG READ 17C18h |  |  |  | BG READ 00000h | [19 empty] | BG READ 17C1Ch |  |  |  | BG READ 00000h | [19 empty] | BG READ 17C1Ch |  |  |  | BG READ 00000h | [19 empty] | BG READ 17C1Ch |  |  |  | BG READ 00000h | [19 empty] | BG READ 17C1Ch |  |  |  | BG READ 00000h | [19 empty] | BG READ 17C20h |  |  |  | BG READ 00000h | [19 empty] | BG READ 17C20h |  |  |  | BG READ 00000h | [19 empty] | BG READ 17C20h |  |  |  | BG READ 00000h | [19 empty] | BG READ 17C20h |  |  |  | BG READ 00000h | [19 empty] | BG READ 17C24h |  |  |  | BG READ 00000h | [19 empty] | BG READ 17C24h |  |  |  | BG READ 00000h | [19 empty] | BG READ 17C24h |  |  |  | BG READ 00000h | [19 empty] | BG READ 17C24h |  |  |  | BG READ 00000h | [19 empty] | BG READ 17C28h |  |  |  | BG READ 00000h
Write mask
Refresh | [96 empty] | DRAM refresh
BG / Sprite / Command request flags | [192 empty] | BG0 S0 C0 |  |  |  | BG0 S0 C0 | [19 empty] | BG0 S0 C0 |  |  |  | BG0 S0 C0 | [19 empty] | BG0 S0 C0 |  |  |  | BG0 S0 C0 | [19 empty] | BG0 S0 C0 |  |  |  | BG0 S0 C0 | [19 empty] | BG0 S0 C0 |  |  |  | BG0 S0 C0 | [19 empty] | BG0 S0 C0 |  |  |  | BG0 S0 C0 | [19 empty] | BG0 S0 C0 |  |  |  | BG0 S0 C0 | [19 empty] | BG0 S0 C0 |  |  |  | BG0 S0 C0 | [19 empty] | BG0 S0 C0 |  |  |  | BG0 S0 C0 | [19 empty] | BG0 S0 C0 |  |  |  | BG0 S0 C0 | [19 empty] | BG0 S0 C0 |  |  |  | BG0 S0 C0 | [19 empty] | BG0 S0 C0 |  |  |  | BG0 S0 C0 | [19 empty] | BG0 S0 C0 |  |  |  | BG0 S0 C0 | [19 empty] | BG0 S0 C0 |  |  |  | BG0 S0 C0 | [19 empty] | BG0 S0 C0 |  |  |  | BG0 S0 C0 | [19 empty] | BG0 S0 C0 |  |  |  | BG0 S0 C0 | [19 empty] | BG0 S0 C0 |  |  |  | BG0 S0 C0 | [19 empty] | BG0 S0 C0 |  |  |  | BG0 S0 C0 | [19 empty] | BG0 S0 C0 |  |  |  | BG0 S0 C0 | [19 empty] | BG0 S0 C0 |  |  |  | BG0 S0 C0 | [19 empty] | BG0 S0 C0 |  |  |  | BG0 S0 C0 | [19 empty] | BG0 S0 C0 |  |  |  | BG0 S0 C0 | [19 empty] | BG0 S0 C0 |  |  |  | BG0 S0 C0 | [19 empty] | BG0 S0 C0 |  |  |  | BG0 S0 C0 | [19 empty] | BG0 S0 C0 |  |  |  | BG0 S0 C0 | [19 empty] | BG0 S0 C0 |  |  |  | BG0 S0 C0 | [19 empty] | BG0 S0 C0 |  |  |  | BG0 S0 C0 | [19 empty] | BG0 S0 C0 |  |  |  | BG0 S0 C0 | [19 empty] | BG0 S0 C0 |  |  |  | BG0 S0 C0 | [19 empty] | BG0 S0 C0 |  |  |  | BG0 S0 C0 | [19 empty] | BG0 S0 C0 |  |  |  | BG0 S0 C0 | [19 empty] | BG0 S0 C0 |  |  |  | BG0 S0 C0 | [19 empty] | BG0 S0 C0 |  |  |  | BG0 S0 C0 | [19 empty] | BG0 S0 C0 |  |  |  | BG0 S0 C0 | [19 empty] | BG0 S0 C0 |  |  |  | BG0 S0 C0 | [19 empty] | BG0 S0 C0 |  |  |  | BG0 S0 C0 | [19 empty] | BG0 S0 C0 |  |  |  | BG0 S0 C0 | [19 empty] | BG0 S0 C0 |  |  |  | BG0 S0 C0 | [19 empty] | BG0 S0 C0 |  |  |  | BG0 S0 C0 | [19 empty] | BG0 S0 C0 |  |  |  | BG0 S0 C0 | [19 empty] | BG0 S0 C0 |  |  |  | BG0 S0 C0
Internal up-scan line-buffer write (not SDRAM) | [125 empty] | even=1 odd=0 |  | even=1 odd=0 |  | even=1 odd=0 |  | even=1 odd=0 |  | even=1 odd=0 |  | even=1 odd=0 |  | even=1 odd=0 |  | even=1 odd=0 |  | even=1 odd=0 |  | even=1 odd=0 |  | even=1 odd=0 |  | even=1 odd=0 |  | even=1 odd=0 |  | even=1 odd=0 |  | even=1 odd=0 |  | even=1 odd=0 |  | even=1 odd=0 |  | even=1 odd=0 |  | even=1 odd=0 |  | even=1 odd=0 |  | even=1 odd=0 |  | even=1 odd=0 |  | even=1 odd=0 |  | even=1 odd=0 |  | even=1 odd=0 |  | even=1 odd=0 |  | even=1 odd=0 |  | even=1 odd=0 |  | even=1 odd=0 |  | even=1 odd=0 |  | even=1 odd=0 |  | even=1 odd=0 |  | even=1 odd=0 |  | even=1 odd=0 |  | even=1 odd=0 |  | even=1 odd=0 |  | even=1 odd=0 |  | even=1 odd=0 |  | even=1 odd=0 |  | even=1 odd=0 |  | even=1 odd=0 |  | even=1 odd=0 |  | even=1 odd=0 |  | even=1 odd=0 |  | even=1 odd=0 |  | even=1 odd=0 |  | even=1 odd=0 |  | even=1 odd=0 |  | even=1 odd=0 |  | even=1 odd=0 |  | even=1 odd=0 |  | even=1 odd=0 |  | even=1 odd=0 |  | even=1 odd=0 |  | even=1 odd=0 |  | even=1 odd=0 |  | even=1 odd=0 |  | even=1 odd=0 |  | even=1 odd=0 |  | even=1 odd=0 |  | even=1 odd=0 |  | even=1 odd=0 |  | even=1 odd=0 |  | even=1 odd=0 |  | even=1 odd=0 |  | even=1 odd=0 |  | even=1 odd=0 |  | even=1 odd=0 |  | even=1 odd=0 |  | even=1 odd=0 |  | even=1 odd=0 |  | even=1 odd=0 |  | even=1 odd=0 |  | even=1 odd=0 |  | even=1 odd=0 |  | even=1 odd=0 |  | even=1 odd=0 |  | even=1 odd=0 |  | even=1 odd=0 |  | even=1 odd=0 |  | even=1 odd=0 |  | even=1 odd=0 |  | even=1 odd=0 |  | even=1 odd=0 |  | even=1 odd=0 |  | even=1 odd=0 |  | even=1 odd=0 |  | even=1 odd=0 |  | even=1 odd=0 |  | even=1 odd=0 |  | even=1 odd=0 |  | even=1 odd=0 |  | even=1 odd=0 |  | even=1 odd=0 |  | even=1 odd=0 |  | even=1 odd=0 |  | even=1 odd=0 |  | even=1 odd=0 |  | even=1 odd=0 |  | even=1 odd=0 |  | even=1 odd=0 |  | even=1 odd=0 |  | even=1 odd=0 |  | even=1 odd=0 |  | even=1 odd=0 |  | even=1 odd=0 |  | even=1 odd=0 |  | even=1 odd=0 |  | even=1 odd=0 |  | even=1 odd=0 |  | even=1 odd=0 |  | even=1 odd=0 |  | even=1 odd=0 |  | even=1 odd=0 |  | even=1 odd=0 |  | even=1 odd=0 |  | even=1 odd=0 |  | even=1 odd=0 |  | even=1 odd=0 |  | even=1 odd=0 |  | even=1 odd=0 |  | even=1 odd=0 |  | even=1 odd=0 |  | even=1 odd=0 |  | even=1 odd=0 |  | even=1 odd=0 |  | even=1 odd=0 |  | even=1 odd=0 |  | even=1 odd=0 |  | even=1 odd=0 |  | even=1 odd=0 |  | even=1 odd=0 |  | even=1 odd=0 |  | even=1 odd=0 |  | even=1 odd=0 |  | even=1 odd=0 |  | even=1 odd=0 |  | even=1 odd=0 |  | even=1 odd=0 |  | even=1 odd=0 |  | even=1 odd=0 |  | even=1 odd=0 |  | even=1 odd=0 |  | even=1 odd=0 |  | even=1 odd=0 |  | even=1 odd=0 |  | even=1 odd=0 |  | even=1 odd=0 |  | even=1 odd=0 |  | even=1 odd=0 |  | even=1 odd=0 |  | even=1 odd=0 |  | even=1 odd=0 |  | even=1 odd=0 |  | even=1 odd=0 |  | even=1 odd=0 |  | even=1 odd=0 |  | even=1 odd=0 |  | even=1 odd=0 |  | even=1 odd=0 |  | even=1 odd=0 |  | even=1 odd=0 |  | even=1 odd=0 |  | even=1 odd=0 |  | even=1 odd=0 |  | even=1 odd=0 |  | even=1 odd=0 |  | even=1 odd=0 |  | even=1 odd=0 |  | even=1 odd=0 |  | even=1 odd=0 |  | even=1 odd=0 |  | even=1 odd=0 |  | even=1 odd=0 |  | even=1 odd=0 |  | even=1 odd=0 |  | even=1 odd=0 |  | even=1 odd=0 |  | even=1 odd=0 |  | even=1 odd=0 |  | even=1 odd=0 |  | even=1 odd=0 |  | even=1 odd=0 |  | even=1 odd=0 |  | even=1 odd=0 |  | even=1 odd=0 |  | even=1 odd=0 |  | even=1 odd=0 |  | even=1 odd=0 |  | even=1 odd=0 |  | even=1 odd=0 |  | even=1 odd=0 |  | even=1 odd=0 |  | even=1 odd=0 |  | even=1 odd=0 |  | even=1 odd=0 |  | even=1 odd=0 |  | even=1 odd=0 |  | even=1 odd=0 |  | even=1 odd=0 |  | even=1 odd=0 |  | even=1 odd=0 |  | even=1 odd=0 |  | even=1 odd=0 |  | even=1 odd=0 |  | even=1 odd=0 |  | even=1 odd=0 |  | even=1 odd=0 |  | even=1 odd=0 |  | even=1 odd=0 |  | even=1 odd=0 |  | even=1 odd=0 |  | even=1 odd=0 |  | even=1 odd=0 |  | even=1 odd=0 |  | even=1 odd=0 |  | even=1 odd=0 |  | even=1 odd=0 |  | even=1 odd=0 |  | even=1 odd=0 |  | even=1 odd=0 |  | even=1 odd=0 |  | even=1 odd=0 |  | even=1 odd=0 |  | even=1 odd=0 |  | even=1 odd=0 |  | even=1 odd=0 |  | even=1 odd=0 |  | even=1 odd=0 |  | even=1 odd=0 |  | even=1 odd=0 |  | even=1 odd=0 |  | even=1 odd=0 |  | even=1 odd=0 |  | even=1 odd=0 |  | even=1 odd=0 |  | even=1 odd=0 |  | even=1 odd=0 |  | even=1 odd=0 |  | even=1 odd=0 |  | even=1 odd=0 |  | even=1 odd=0 |  | even=1 odd=0 |  | even=1 odd=0 |  | even=1 odd=0 |  | even=1 odd=0 |  | even=1 odd=0 |  | even=1 odd=0 |  | even=1 odd=0 |  | even=1 odd=0 |  | even=1 odd=0 |  | even=1 odd=0 |  | even=1 odd=0 |  | even=1 odd=0 |  | even=1 odd=0 |  | even=1 odd=0 |  | even=1 odd=0 |  | even=1 odd=0 |  | even=1 odd=0 |  | even=1 odd=0 |  | even=1 odd=0 |  | even=1 odd=0 |  | even=1 odd=0 |  | even=1 odd=0 |  | even=1 odd=0 |  | even=1 odd=0 |  | even=1 odd=0 |  | even=1 odd=0 |  | even=1 odd=0 |  | even=1 odd=0 |  | even=1 odd=0 |  | even=1 odd=0 |  | even=1 odd=0 |  | even=1 odd=0 |  | even=1 odd=0 |  | even=1 odd=0 |  | even=1 odd=0 |  | even=1 odd=0 |  | even=1 odd=0 |  | even=1 odd=0 |  | even=1 odd=0 |  | even=1 odd=0 |  | even=1 odd=0 |  | even=1 odd=0 |  | even=1 odd=0 |  | even=1 odd=0 |  | even=1 odd=0 |  | even=1 odd=0 |  | even=1 odd=0 |  | even=1 odd=0 |  | even=1 odd=0 |  | even=1 odd=0 |  | even=1 odd=0 |  | even=1 odd=0 |  | even=1 odd=0 |  | even=1 odd=0 |  | even=1 odd=0 |  | even=1 odd=0 |  | even=1 odd=0 |  | even=1 odd=0 |  | even=1 odd=0 |  | even=1 odd=0 |  | even=1 odd=0 |  | even=1 odd=0 |  | even=1 odd=0 |  | even=1 odd=0 |  | even=1 odd=0 |  | even=1 odd=0 |  | even=1 odd=0 |  | even=1 odd=0 |  | even=1 odd=0 |  | even=1 odd=0 |  | even=1 odd=0 |  | even=1 odd=0 |  | even=1 odd=0 |  | even=1 odd=0 |  | even=1 odd=0 |  | even=1 odd=0 |  | even=1 odd=0 |  | even=1 odd=0 |  | even=1 odd=0 |  | even=1 odd=0 |  | even=1 odd=0 |  | even=1 odd=0 |  | even=1 odd=0 |  | even=1 odd=0 |  | even=1 odd=0 |  | even=1 odd=0 |  | even=1 odd=0 |  | even=1 odd=0 |  | even=1 odd=0 |  | even=1 odd=0 |  | even=1 odd=0 |  | even=1 odd=0 |  | even=1 odd=0 |  | even=1 odd=0 |  | even=1 odd=0 |  | even=1 odd=0 |  | even=1 odd=0 |  | even=1 odd=0 |  | even=1 odd=0 |  | even=1 odd=0 |  | even=1 odd=0 |  | even=1 odd=0 |  | even=1 odd=0 |  | even=1 odd=0 |  | even=1 odd=0 |  | even=1 odd=0 |  | even=1 odd=0 |  | even=1 odd=0 |  | even=1 odd=0 |  | even=1 odd=0 |  | even=1 odd=0 |  | even=1 odd=0 |  | even=1 odd=0 |  | even=1 odd=0 |  | even=1 odd=0 |  | even=1 odd=0 |  | even=1 odd=0 |  | even=1 odd=0 |  | even=1 odd=0 |  | even=1 odd=0 |  | even=1 odd=0 |  | even=1 odd=0 |  | even=1 odd=0 |  | even=1 odd=0 |  | even=1 odd=0 |  | even=1 odd=0 |  | even=1 odd=0 |  | even=1 odd=0 |  | even=1 odd=0 |  | even=1 odd=0 |  | even=1 odd=0 |  | even=1 odd=0 |  | even=1 odd=0 |  | even=1 odd=0 |  | even=1 odd=0 |  | even=1 odd=0 |  | even=1 odd=0 |  | even=1 odd=0 |  | even=1 odd=0 |  | even=1 odd=0 |  | even=1 odd=0 |  | even=1 odd=0 |  | even=1 odd=0 |  | even=1 odd=0 |  | even=1 odd=0 |  | even=1 odd=0 |  | even=1 odd=0 |  | even=1 odd=0 |  | even=1 odd=0 |  | even=1 odd=0 |  | even=1 odd=0 |  | even=1 odd=0 |  | even=1 odd=0 |  | even=1 odd=0 |  | even=1 odd=0 |  | even=1 odd=0 |  | even=1 odd=0 |  | even=1 odd=0 |  | even=1 odd=0 |  | even=1 odd=0 |  | even=1 odd=0 |  | even=1 odd=0 |  | even=1 odd=0 |  | even=1 odd=0 |  | even=1 odd=0 |  | even=1 odd=0 |  | even=1 odd=0 |  | even=1 odd=0 |  | even=1 odd=0 |  | even=1 odd=0 |  | even=1 odd=0 |  | even=1 odd=0 |  | even=1 odd=0 |  | even=1 odd=0 |  | even=1 odd=0 |  | even=1 odd=0 |  | even=1 odd=0 |  | even=1 odd=0 |  | even=1 odd=0 |  | even=1 odd=0 |  | even=1 odd=0 |  | even=1 odd=0 |  | even=1 odd=0 |  | even=1 odd=0 |  | even=1 odd=0 |  | even=1 odd=0 |  | even=1 odd=0 |  | even=1 odd=0 |  | even=1 odd=0 |  | even=1 odd=0 |  | even=1 odd=0 |  | even=1 odd=0 |  | even=1 odd=0 |  | even=1 odd=0 |  | even=1 odd=0 |  | even=1 odd=0 |  | even=1 odd=0 |  | even=1 odd=0 |  | even=1 odd=0 |  | even=1 odd=0 |  | even=1 odd=0 |  | even=1 odd=0 |  | even=1 odd=0 |  | even=1 odd=0 |  | even=1 odd=0 |  | even=1 odd=0 |  | even=1 odd=0 |  | even=1 odd=0 |  | even=1 odd=0 |  | even=1 odd=0 |  | even=1 odd=0 |  | even=1 odd=0 |  | even=1 odd=0 |  | even=1 odd=0 |  | even=1 odd=0 |  | even=1 odd=0 |  | even=1 odd=0 |  | even=1 odd=0 |  | even=1 odd=0 |  | even=1 odd=0 |  | even=1 odd=0 |  | even=1 odd=0 |  | even=1 odd=0 |  | even=1 odd=0 |  | even=1 odd=0 |  | even=1 odd=0 |  | even=1 odd=0 |  | even=1 odd=0 |  | even=1 odd=0 |  | even=1 odd=0 |  | even=1 odd=0 |  | even=1 odd=0 |  | even=1 odd=0 |  | even=1 odd=0 |  | even=1 odd=0 |  | even=1 odd=0 |  | even=1 odd=0 |  | even=1 odd=0 |  | even=1 odd=0 |  | even=1 odd=0 |  | even=1 odd=0 |  | even=1 odd=0 |  | even=1 odd=0 |  | even=1 odd=0 |  | even=1 odd=0 |  | even=1 odd=0 |  | even=1 odd=0 |  | even=1 odd=0 |  | even=1 odd=0 |  | even=1 odd=0 |  | even=1 odd=0 |  | even=1 odd=0 |  | even=1 odd=0 |  | even=1 odd=0 |  | even=1 odd=0 |  | even=1 odd=0 |  | even=1 odd=0 |  | even=1 odd=0 |  | even=1 odd=0 |  | even=1 odd=0 |  | even=1 odd=0 |  | even=1 odd=0 |  | even=1 odd=0 |  | even=1 odd=0 |  | even=1 odd=0 |  | even=1 odd=0 |  | even=1 odd=0 |  | even=1 odd=0 |  | even=1 odd=0 |  | even=1 odd=0 |  | even=1 odd=0 |  | even=1 odd=0 |  | even=1 odd=0 |  | even=1 odd=0 |  | even=1 odd=0 |  | even=1 odd=0 |  | even=1 odd=0 |  | even=1 odd=0 |  | even=1 odd=0 |  | even=1 odd=0 |  | even=1 odd=0 |  | even=1 odd=0 |  | even=1 odd=0 |  | even=1 odd=0 |  | even=1 odd=0 |  | even=1 odd=0 |  | even=1 odd=0 |  | even=1 odd=0 |  | even=1 odd=0 |  | even=1 odd=0 |  | even=1 odd=0 |  | even=1 odd=0 |  | even=1 odd=0 |  | even=1 odd=0 |  | even=1 odd=0 |  | even=1 odd=0 |  | even=1 odd=0 |  | even=1 odd=0 |  | even=1 odd=0 |  | even=1 odd=0 |  | even=1 odd=0 |  | even=1 odd=0 |  | even=1 odd=0 |  | even=1 odd=0 |  | even=1 odd=0 |  | even=1 odd=0 |  | even=1 odd=0 |  | even=1 odd=0 |  | even=1 odd=0 |  | even=1 odd=0 |  | even=1 odd=0 |  | even=1 odd=0 |  | even=1 odd=0 |  | even=1 odd=0 |  | even=1 odd=0 |  | even=1 odd=0 |  | even=1 odd=0 |  | even=1 odd=0 |  | even=1 odd=0 |  | even=1 odd=0 |  | even=1 odd=0 |  | even=1 odd=0 |  | even=1 odd=0 |  | even=1 odd=0 |  | even=1 odd=0 |  | even=1 odd=0 |  | even=1 odd=0 |  | even=1 odd=0 |  | even=1 odd=0 |  | even=1 odd=0
Up-scan even buffer write address | [125 empty] | 000 |  | 001 |  | 002 |  | 003 |  | 004 |  | 005 |  | 006 |  | 007 |  | 008 |  | 009 |  | 00A |  | 00B |  | 00C |  | 00D |  | 00E |  | 00F |  | 010 |  | 011 |  | 012 |  | 013 |  | 014 |  | 015 |  | 016 |  | 017 |  | 018 |  | 019 |  | 01A |  | 01B |  | 01C |  | 01D |  | 01E |  | 01F |  | 020 |  | 021 |  | 022 |  | 023 |  | 024 |  | 025 |  | 026 |  | 027 |  | 028 |  | 029 |  | 02A |  | 02B |  | 02C |  | 02D |  | 02E |  | 02F |  | 030 |  | 031 |  | 032 |  | 033 |  | 034 |  | 035 |  | 036 |  | 037 |  | 038 |  | 039 |  | 03A |  | 03B |  | 03C |  | 03D |  | 03E |  | 03F |  | 040 |  | 041 |  | 042 |  | 043 |  | 044 |  | 045 |  | 046 |  | 047 |  | 048 |  | 049 |  | 04A |  | 04B |  | 04C |  | 04D |  | 04E |  | 04F |  | 050 |  | 051 |  | 052 |  | 053 |  | 054 |  | 055 |  | 056 |  | 057 |  | 058 |  | 059 |  | 05A |  | 05B |  | 05C |  | 05D |  | 05E |  | 05F |  | 060 |  | 061 |  | 062 |  | 063 |  | 064 |  | 065 |  | 066 |  | 067 |  | 068 |  | 069 |  | 06A |  | 06B |  | 06C |  | 06D |  | 06E |  | 06F |  | 070 |  | 071 |  | 072 |  | 073 |  | 074 |  | 075 |  | 076 |  | 077 |  | 078 |  | 079 |  | 07A |  | 07B |  | 07C |  | 07D |  | 07E |  | 07F |  | 080 |  | 081 |  | 082 |  | 083 |  | 084 |  | 085 |  | 086 |  | 087 |  | 088 |  | 089 |  | 08A |  | 08B |  | 08C |  | 08D |  | 08E |  | 08F |  | 090 |  | 091 |  | 092 |  | 093 |  | 094 |  | 095 |  | 096 |  | 097 |  | 098 |  | 099 |  | 09A |  | 09B |  | 09C |  | 09D |  | 09E |  | 09F |  | 0A0 |  | 0A1 |  | 0A2 |  | 0A3 |  | 0A4 |  | 0A5 |  | 0A6 |  | 0A7 |  | 0A8 |  | 0A9 |  | 0AA |  | 0AB |  | 0AC |  | 0AD |  | 0AE |  | 0AF |  | 0B0 |  | 0B1 |  | 0B2 |  | 0B3 |  | 0B4 |  | 0B5 |  | 0B6 |  | 0B7 |  | 0B8 |  | 0B9 |  | 0BA |  | 0BB |  | 0BC |  | 0BD |  | 0BE |  | 0BF |  | 0C0 |  | 0C1 |  | 0C2 |  | 0C3 |  | 0C4 |  | 0C5 |  | 0C6 |  | 0C7 |  | 0C8 |  | 0C9 |  | 0CA |  | 0CB |  | 0CC |  | 0CD |  | 0CE |  | 0CF |  | 0D0 |  | 0D1 |  | 0D2 |  | 0D3 |  | 0D4 |  | 0D5 |  | 0D6 |  | 0D7 |  | 0D8 |  | 0D9 |  | 0DA |  | 0DB |  | 0DC |  | 0DD |  | 0DE |  | 0DF |  | 0E0 |  | 0E1 |  | 0E2 |  | 0E3 |  | 0E4 |  | 0E5 |  | 0E6 |  | 0E7 |  | 0E8 |  | 0E9 |  | 0EA |  | 0EB |  | 0EC |  | 0ED |  | 0EE |  | 0EF |  | 0F0 |  | 0F1 |  | 0F2 |  | 0F3 |  | 0F4 |  | 0F5 |  | 0F6 |  | 0F7 |  | 0F8 |  | 0F9 |  | 0FA |  | 0FB |  | 0FC |  | 0FD |  | 0FE |  | 0FF |  | 100 |  | 101 |  | 102 |  | 103 |  | 104 |  | 105 |  | 106 |  | 107 |  | 108 |  | 109 |  | 10A |  | 10B |  | 10C |  | 10D |  | 10E |  | 10F |  | 110 |  | 111 |  | 112 |  | 113 |  | 114 |  | 115 |  | 116 |  | 117 |  | 118 |  | 119 |  | 11A |  | 11B |  | 11C |  | 11D |  | 11E |  | 11F |  | 120 |  | 121 |  | 122 |  | 123 |  | 124 |  | 125 |  | 126 |  | 127 |  | 128 |  | 129 |  | 12A |  | 12B |  | 12C |  | 12D |  | 12E |  | 12F |  | 130 |  | 131 |  | 132 |  | 133 |  | 134 |  | 135 |  | 136 |  | 137 |  | 138 |  | 139 |  | 13A |  | 13B |  | 13C |  | 13D |  | 13E |  | 13F |  | 140 |  | 141 |  | 142 |  | 143 |  | 144 |  | 145 |  | 146 |  | 147 |  | 148 |  | 149 |  | 14A |  | 14B |  | 14C |  | 14D |  | 14E |  | 14F |  | 150 |  | 151 |  | 152 |  | 153 |  | 154 |  | 155 |  | 156 |  | 157 |  | 158 |  | 159 |  | 15A |  | 15B |  | 15C |  | 15D |  | 15E |  | 15F |  | 160 |  | 161 |  | 162 |  | 163 |  | 164 |  | 165 |  | 166 |  | 167 |  | 168 |  | 169 |  | 16A |  | 16B |  | 16C |  | 16D |  | 16E |  | 16F |  | 170 |  | 171 |  | 172 |  | 173 |  | 174 |  | 175 |  | 176 |  | 177 |  | 178 |  | 179 |  | 17A |  | 17B |  | 17C |  | 17D |  | 17E |  | 17F |  | 180 |  | 181 |  | 182 |  | 183 |  | 184 |  | 185 |  | 186 |  | 187 |  | 188 |  | 189 |  | 18A |  | 18B |  | 18C |  | 18D |  | 18E |  | 18F |  | 190 |  | 191 |  | 192 |  | 193 |  | 194 |  | 195 |  | 196 |  | 197 |  | 198 |  | 199 |  | 19A |  | 19B |  | 19C |  | 19D |  | 19E |  | 19F |  | 1A0 |  | 1A1 |  | 1A2 |  | 1A3 |  | 1A4 |  | 1A5 |  | 1A6 |  | 1A7 |  | 1A8 |  | 1A9 |  | 1AA |  | 1AB |  | 1AC |  | 1AD |  | 1AE |  | 1AF |  | 1B0 |  | 1B1 |  | 1B2 |  | 1B3 |  | 1B4 |  | 1B5 |  | 1B6 |  | 1B7 |  | 1B8 |  | 1B9 |  | 1BA |  | 1BB |  | 1BC |  | 1BD |  | 1BE |  | 1BF |  | 1C0 |  | 1C1 |  | 1C2 |  | 1C3 |  | 1C4 |  | 1C5 |  | 1C6 |  | 1C7 |  | 1C8 |  | 1C9 |  | 1CA |  | 1CB |  | 1CC |  | 1CD |  | 1CE |  | 1CF |  | 1D0 |  | 1D1 |  | 1D2 |  | 1D3 |  | 1D4 |  | 1D5 |  | 1D6 |  | 1D7 |  | 1D8 |  | 1D9 |  | 1DA |  | 1DB |  | 1DC |  | 1DD |  | 1DE |  | 1DF |  | 1E0 |  | 1E1 |  | 1E2 |  | 1E3 |  | 1E4 |  | 1E5 |  | 1E6 |  | 1E7 |  | 1E8 |  | 1E9 |  | 1EA |  | 1EB |  | 1EC |  | 1ED |  | 1EE |  | 1EF |  | 1F0 |  | 1F1 |  | 1F2 |  | 1F3 |  | 1F4 |  | 1F5 |  | 1F6 |  | 1F7 |  | 1F8 |  | 1F9 |  | 1FA |  | 1FB |  | 1FC |  | 1FD |  | 1FE |  | 1FF |  | 200 |  | 201 |  | 202 |  | 203 |  | 204 |  | 205 |  | 206 |  | 207 |  | 208 |  | 209 |  | 20A |  | 20B |  | 20C |  | 20D |  | 20E |  | 20F |  | 210 |  | 211 |  | 212 |  | 213 |  | 214 |  | 215 |  | 216 |  | 217 |  | 218 |  | 219 |  | 21A |  | 21B |  | 21C |  | 21D |  | 21E |  | 21F |  | 220 |  | 221 |  | 222 |  | 223 |  | 224 |  | 225 |  | 226 |  | 227 |  | 228 |  | 229 |  | 22A |  | 22B |  | 22C |  | 22D |  | 22E |  | 22F |  | 230 |  | 231 |  | 232 |  | 233 |  | 234 |  | 235 |  | 236 |  | 237 |  | 238 |  | 239 |  | 23A |  | 23B
Up-scan odd buffer write address

## R18_-6
SCREEN1 timing - R#18 H adjustment -6
Raw H=Eh; vertical nibble=0; v_count=56
| 0 | 1 | 2 | 3 | 4 | 5 | 6 | 7 | 8 | 9 | 10 | 11 | 12 | 13 | 14 | 15 | 16 | 17 | 18 | 19 | 20 | 21 | 22 | 23 | 24 | 25 | 26 | 27 | 28 | 29 | 30 | 31 | 32 | 33 | 34 | 35 | 36 | 37 | 38 | 39 | 40 | 41 | 42 | 43 | 44 | 45 | 46 | 47 | 48 | 49 | 50 | 51 | 52 | 53 | 54 | 55 | 56 | 57 | 58 | 59 | 60 | 61 | 62 | 63 | 64 | 65 | 66 | 67 | 68 | 69 | 70 | 71 | 72 | 73 | 74 | 75 | 76 | 77 | 78 | 79 | 80 | 81 | 82 | 83 | 84 | 85 | 86 | 87 | 88 | 89 | 90 | 91 | 92 | 93 | 94 | 95 | 96 | 97 | 98 | 99 | 100 | 101 | 102 | 103 | 104 | 105 | 106 | 107 | 108 | 109 | 110 | 111 | 112 | 113 | 114 | 115 | 116 | 117 | 118 | 119 | 120 | 121 | 122 | 123 | 124 | 125 | 126 | 127 | 128 | 129 | 130 | 131 | 132 | 133 | 134 | 135 | 136 | 137 | 138 | 139 | 140 | 141 | 142 | 143 | 144 | 145 | 146 | 147 | 148 | 149 | 150 | 151 | 152 | 153 | 154 | 155 | 156 | 157 | 158 | 159 | 160 | 161 | 162 | 163 | 164 | 165 | 166 | 167 | 168 | 169 | 170 | 171 | 172 | 173 | 174 | 175 | 176 | 177 | 178 | 179 | 180 | 181 | 182 | 183 | 184 | 185 | 186 | 187 | 188 | 189 | 190 | 191 | 192 | 193 | 194 | 195 | 196 | 197 | 198 | 199 | 200 | 201 | 202 | 203 | 204 | 205 | 206 | 207 | 208 | 209 | 210 | 211 | 212 | 213 | 214 | 215 | 216 | 217 | 218 | 219 | 220 | 221 | 222 | 223 | 224 | 225 | 226 | 227 | 228 | 229 | 230 | 231 | 232 | 233 | 234 | 235 | 236 | 237 | 238 | 239 | 240 | 241 | 242 | 243 | 244 | 245 | 246 | 247 | 248 | 249 | 250 | 251 | 252 | 253 | 254 | 255 | 256 | 257 | 258 | 259 | 260 | 261 | 262 | 263 | 264 | 265 | 266 | 267 | 268 | 269 | 270 | 271 | 272 | 273 | 274 | 275 | 276 | 277 | 278 | 279 | 280 | 281 | 282 | 283 | 284 | 285 | 286 | 287 | 288 | 289 | 290 | 291 | 292 | 293 | 294 | 295 | 296 | 297 | 298 | 299 | 300 | 301 | 302 | 303 | 304 | 305 | 306 | 307 | 308 | 309 | 310 | 311 | 312 | 313 | 314 | 315 | 316 | 317 | 318 | 319 | 320 | 321 | 322 | 323 | 324 | 325 | 326 | 327 | 328 | 329 | 330 | 331 | 332 | 333 | 334 | 335 | 336 | 337 | 338 | 339 | 340 | 341 | 342 | 343 | 344 | 345 | 346 | 347 | 348 | 349 | 350 | 351 | 352 | 353 | 354 | 355 | 356 | 357 | 358 | 359 | 360 | 361 | 362 | 363 | 364 | 365 | 366 | 367 | 368 | 369 | 370 | 371 | 372 | 373 | 374 | 375 | 376 | 377 | 378 | 379 | 380 | 381 | 382 | 383 | 384 | 385 | 386 | 387 | 388 | 389 | 390 | 391 | 392 | 393 | 394 | 395 | 396 | 397 | 398 | 399 | 400 | 401 | 402 | 403 | 404 | 405 | 406 | 407 | 408 | 409 | 410 | 411 | 412 | 413 | 414 | 415 | 416 | 417 | 418 | 419 | 420 | 421 | 422 | 423 | 424 | 425 | 426 | 427 | 428 | 429 | 430 | 431 | 432 | 433 | 434 | 435 | 436 | 437 | 438 | 439 | 440 | 441 | 442 | 443 | 444 | 445 | 446 | 447 | 448 | 449 | 450 | 451 | 452 | 453 | 454 | 455 | 456 | 457 | 458 | 459 | 460 | 461 | 462 | 463 | 464 | 465 | 466 | 467 | 468 | 469 | 470 | 471 | 472 | 473 | 474 | 475 | 476 | 477 | 478 | 479 | 480 | 481 | 482 | 483 | 484 | 485 | 486 | 487 | 488 | 489 | 490 | 491 | 492 | 493 | 494 | 495 | 496 | 497 | 498 | 499 | 500 | 501 | 502 | 503 | 504 | 505 | 506 | 507 | 508 | 509 | 510 | 511 | 512 | 513 | 514 | 515 | 516 | 517 | 518 | 519 | 520 | 521 | 522 | 523 | 524 | 525 | 526 | 527 | 528 | 529 | 530 | 531 | 532 | 533 | 534 | 535 | 536 | 537 | 538 | 539 | 540 | 541 | 542 | 543 | 544 | 545 | 546 | 547 | 548 | 549 | 550 | 551 | 552 | 553 | 554 | 555 | 556 | 557 | 558 | 559 | 560 | 561 | 562 | 563 | 564 | 565 | 566 | 567 | 568 | 569 | 570 | 571 | 572 | 573 | 574 | 575 | 576 | 577 | 578 | 579 | 580 | 581 | 582 | 583 | 584 | 585 | 586 | 587 | 588 | 589 | 590 | 591 | 592 | 593 | 594 | 595 | 596 | 597 | 598 | 599 | 600 | 601 | 602 | 603 | 604 | 605 | 606 | 607 | 608 | 609 | 610 | 611 | 612 | 613 | 614 | 615 | 616 | 617 | 618 | 619 | 620 | 621 | 622 | 623 | 624 | 625 | 626 | 627 | 628 | 629 | 630 | 631 | 632 | 633 | 634 | 635 | 636 | 637 | 638 | 639 | 640 | 641 | 642 | 643 | 644 | 645 | 646 | 647 | 648 | 649 | 650 | 651 | 652 | 653 | 654 | 655 | 656 | 657 | 658 | 659 | 660 | 661 | 662 | 663 | 664 | 665 | 666 | 667 | 668 | 669 | 670 | 671 | 672 | 673 | 674 | 675 | 676 | 677 | 678 | 679 | 680 | 681 | 682 | 683 | 684 | 685 | 686 | 687 | 688 | 689 | 690 | 691 | 692 | 693 | 694 | 695 | 696 | 697 | 698 | 699 | 700 | 701 | 702 | 703 | 704 | 705 | 706 | 707 | 708 | 709 | 710 | 711 | 712 | 713 | 714 | 715 | 716 | 717 | 718 | 719 | 720 | 721 | 722 | 723 | 724 | 725 | 726 | 727 | 728 | 729 | 730 | 731 | 732 | 733 | 734 | 735 | 736 | 737 | 738 | 739 | 740 | 741 | 742 | 743 | 744 | 745 | 746 | 747 | 748 | 749 | 750 | 751 | 752 | 753 | 754 | 755 | 756 | 757 | 758 | 759 | 760 | 761 | 762 | 763 | 764 | 765 | 766 | 767 | 768 | 769 | 770 | 771 | 772 | 773 | 774 | 775 | 776 | 777 | 778 | 779 | 780 | 781 | 782 | 783 | 784 | 785 | 786 | 787 | 788 | 789 | 790 | 791 | 792 | 793 | 794 | 795 | 796 | 797 | 798 | 799 | 800 | 801 | 802 | 803 | 804 | 805 | 806 | 807 | 808 | 809 | 810 | 811 | 812 | 813 | 814 | 815 | 816 | 817 | 818 | 819 | 820 | 821 | 822 | 823 | 824 | 825 | 826 | 827 | 828 | 829 | 830 | 831 | 832 | 833 | 834 | 835 | 836 | 837 | 838 | 839 | 840 | 841 | 842 | 843 | 844 | 845 | 846 | 847 | 848 | 849 | 850 | 851 | 852 | 853 | 854 | 855 | 856 | 857 | 858 | 859 | 860 | 861 | 862 | 863 | 864 | 865 | 866 | 867 | 868 | 869 | 870 | 871 | 872 | 873 | 874 | 875 | 876 | 877 | 878 | 879 | 880 | 881 | 882 | 883 | 884 | 885 | 886 | 887 | 888 | 889 | 890 | 891 | 892 | 893 | 894 | 895 | 896 | 897 | 898 | 899 | 900 | 901 | 902 | 903 | 904 | 905 | 906 | 907 | 908 | 909 | 910 | 911 | 912 | 913 | 914 | 915 | 916 | 917 | 918 | 919 | 920 | 921 | 922 | 923 | 924 | 925 | 926 | 927 | 928 | 929 | 930 | 931 | 932 | 933 | 934 | 935 | 936 | 937 | 938 | 939 | 940 | 941 | 942 | 943 | 944 | 945 | 946 | 947 | 948 | 949 | 950 | 951 | 952 | 953 | 954 | 955 | 956 | 957 | 958 | 959 | 960 | 961 | 962 | 963 | 964 | 965 | 966 | 967 | 968 | 969 | 970 | 971 | 972 | 973 | 974 | 975 | 976 | 977 | 978 | 979 | 980 | 981 | 982 | 983 | 984 | 985 | 986 | 987 | 988 | 989 | 990 | 991 | 992 | 993 | 994 | 995 | 996 | 997 | 998 | 999 | 1000 | 1001 | 1002 | 1003 | 1004 | 1005 | 1006 | 1007 | 1008 | 1009 | 1010 | 1011 | 1012 | 1013 | 1014 | 1015 | 1016 | 1017 | 1018 | 1019 | 1020 | 1021 | 1022 | 1023 | 1024 | 1025 | 1026 | 1027 | 1028 | 1029 | 1030 | 1031 | 1032 | 1033 | 1034 | 1035 | 1036 | 1037 | 1038 | 1039 | 1040 | 1041 | 1042 | 1043 | 1044 | 1045 | 1046 | 1047 | 1048 | 1049 | 1050 | 1051 | 1052 | 1053 | 1054 | 1055 | 1056 | 1057 | 1058 | 1059 | 1060 | 1061 | 1062 | 1063 | 1064 | 1065 | 1066 | 1067 | 1068 | 1069 | 1070 | 1071 | 1072 | 1073 | 1074 | 1075 | 1076 | 1077 | 1078 | 1079 | 1080 | 1081 | 1082 | 1083 | 1084 | 1085 | 1086 | 1087 | 1088 | 1089 | 1090 | 1091 | 1092 | 1093 | 1094 | 1095 | 1096 | 1097 | 1098 | 1099 | 1100 | 1101 | 1102 | 1103 | 1104 | 1105 | 1106 | 1107 | 1108 | 1109 | 1110 | 1111 | 1112 | 1113 | 1114 | 1115 | 1116 | 1117 | 1118 | 1119 | 1120 | 1121 | 1122 | 1123 | 1124 | 1125 | 1126 | 1127 | 1128 | 1129 | 1130 | 1131 | 1132 | 1133 | 1134 | 1135 | 1136 | 1137 | 1138 | 1139 | 1140 | 1141 | 1142 | 1143 | 1144 | 1145 | 1146 | 1147 | 1148 | 1149 | 1150 | 1151 | 1152 | 1153 | 1154 | 1155 | 1156 | 1157 | 1158 | 1159 | 1160 | 1161 | 1162 | 1163 | 1164 | 1165 | 1166 | 1167 | 1168 | 1169 | 1170 | 1171 | 1172 | 1173 | 1174 | 1175 | 1176 | 1177 | 1178 | 1179 | 1180 | 1181 | 1182 | 1183 | 1184 | 1185 | 1186 | 1187 | 1188 | 1189 | 1190 | 1191 | 1192 | 1193 | 1194 | 1195 | 1196 | 1197 | 1198 | 1199 | 1200 | 1201 | 1202 | 1203 | 1204 | 1205 | 1206 | 1207 | 1208 | 1209 | 1210 | 1211 | 1212 | 1213 | 1214 | 1215 | 1216 | 1217 | 1218 | 1219 | 1220 | 1221 | 1222 | 1223 | 1224 | 1225 | 1226 | 1227 | 1228 | 1229 | 1230 | 1231 | 1232 | 1233 | 1234 | 1235 | 1236 | 1237 | 1238 | 1239 | 1240 | 1241 | 1242 | 1243 | 1244 | 1245 | 1246 | 1247 | 1248 | 1249 | 1250 | 1251 | 1252 | 1253 | 1254 | 1255 | 1256 | 1257 | 1258 | 1259 | 1260 | 1261 | 1262 | 1263 | 1264 | 1265 | 1266 | 1267
VDP->SDRAM request (owner / op / byte address) | [192 empty] | BG READ 17C00h |  |  |  | BG READ 00000h | [19 empty] | BG READ 17C00h |  |  |  | BG READ 00000h | [19 empty] | BG READ 17C00h |  |  |  | BG READ 00000h | [19 empty] | BG READ 17C00h |  |  |  | BG READ 00000h | [19 empty] | BG READ 17C04h |  |  |  | BG READ 00000h | [19 empty] | BG READ 17C04h |  |  |  | BG READ 00000h | [19 empty] | BG READ 17C04h |  |  |  | BG READ 00000h | [19 empty] | BG READ 17C04h |  |  |  | BG READ 00000h | [19 empty] | BG READ 17C08h |  |  |  | BG READ 00000h | [19 empty] | BG READ 17C08h |  |  |  | BG READ 00000h | [19 empty] | BG READ 17C08h |  |  |  | BG READ 00000h | [19 empty] | BG READ 17C08h |  |  |  | BG READ 00000h | [19 empty] | BG READ 17C0Ch |  |  |  | BG READ 00000h | [19 empty] | BG READ 17C0Ch |  |  |  | BG READ 00000h | [19 empty] | BG READ 17C0Ch |  |  |  | BG READ 00000h | [19 empty] | BG READ 17C0Ch |  |  |  | BG READ 00000h | [19 empty] | BG READ 17C10h |  |  |  | BG READ 00000h | [19 empty] | BG READ 17C10h |  |  |  | BG READ 00000h | [19 empty] | BG READ 17C10h |  |  |  | BG READ 00000h | [19 empty] | BG READ 17C10h |  |  |  | BG READ 00000h | [19 empty] | BG READ 17C14h |  |  |  | BG READ 00000h | [19 empty] | BG READ 17C14h |  |  |  | BG READ 00000h | [19 empty] | BG READ 17C14h |  |  |  | BG READ 00000h | [19 empty] | BG READ 17C14h |  |  |  | BG READ 00000h | [19 empty] | BG READ 17C18h |  |  |  | BG READ 00000h | [19 empty] | BG READ 17C18h |  |  |  | BG READ 00000h | [19 empty] | BG READ 17C18h |  |  |  | BG READ 00000h | [19 empty] | BG READ 17C18h |  |  |  | BG READ 00000h | [19 empty] | BG READ 17C1Ch |  |  |  | BG READ 00000h | [19 empty] | BG READ 17C1Ch |  |  |  | BG READ 00000h | [19 empty] | BG READ 17C1Ch |  |  |  | BG READ 00000h | [19 empty] | BG READ 17C1Ch |  |  |  | BG READ 00000h | [19 empty] | BG READ 17C20h |  |  |  | BG READ 00000h | [19 empty] | BG READ 17C20h |  |  |  | BG READ 00000h | [19 empty] | BG READ 17C20h |  |  |  | BG READ 00000h | [19 empty] | BG READ 17C20h |  |  |  | BG READ 00000h | [19 empty] | BG READ 17C24h |  |  |  | BG READ 00000h | [19 empty] | BG READ 17C24h |  |  |  | BG READ 00000h | [19 empty] | BG READ 17C24h |  |  |  | BG READ 00000h | [19 empty] | BG READ 17C24h |  |  |  | BG READ 00000h | [19 empty] | BG READ 17C28h |  |  |  | BG READ 00000h
Write mask
Refresh | [96 empty] | DRAM refresh
BG / Sprite / Command request flags | [192 empty] | BG0 S0 C0 |  |  |  | BG0 S0 C0 | [19 empty] | BG0 S0 C0 |  |  |  | BG0 S0 C0 | [19 empty] | BG0 S0 C0 |  |  |  | BG0 S0 C0 | [19 empty] | BG0 S0 C0 |  |  |  | BG0 S0 C0 | [19 empty] | BG0 S0 C0 |  |  |  | BG0 S0 C0 | [19 empty] | BG0 S0 C0 |  |  |  | BG0 S0 C0 | [19 empty] | BG0 S0 C0 |  |  |  | BG0 S0 C0 | [19 empty] | BG0 S0 C0 |  |  |  | BG0 S0 C0 | [19 empty] | BG0 S0 C0 |  |  |  | BG0 S0 C0 | [19 empty] | BG0 S0 C0 |  |  |  | BG0 S0 C0 | [19 empty] | BG0 S0 C0 |  |  |  | BG0 S0 C0 | [19 empty] | BG0 S0 C0 |  |  |  | BG0 S0 C0 | [19 empty] | BG0 S0 C0 |  |  |  | BG0 S0 C0 | [19 empty] | BG0 S0 C0 |  |  |  | BG0 S0 C0 | [19 empty] | BG0 S0 C0 |  |  |  | BG0 S0 C0 | [19 empty] | BG0 S0 C0 |  |  |  | BG0 S0 C0 | [19 empty] | BG0 S0 C0 |  |  |  | BG0 S0 C0 | [19 empty] | BG0 S0 C0 |  |  |  | BG0 S0 C0 | [19 empty] | BG0 S0 C0 |  |  |  | BG0 S0 C0 | [19 empty] | BG0 S0 C0 |  |  |  | BG0 S0 C0 | [19 empty] | BG0 S0 C0 |  |  |  | BG0 S0 C0 | [19 empty] | BG0 S0 C0 |  |  |  | BG0 S0 C0 | [19 empty] | BG0 S0 C0 |  |  |  | BG0 S0 C0 | [19 empty] | BG0 S0 C0 |  |  |  | BG0 S0 C0 | [19 empty] | BG0 S0 C0 |  |  |  | BG0 S0 C0 | [19 empty] | BG0 S0 C0 |  |  |  | BG0 S0 C0 | [19 empty] | BG0 S0 C0 |  |  |  | BG0 S0 C0 | [19 empty] | BG0 S0 C0 |  |  |  | BG0 S0 C0 | [19 empty] | BG0 S0 C0 |  |  |  | BG0 S0 C0 | [19 empty] | BG0 S0 C0 |  |  |  | BG0 S0 C0 | [19 empty] | BG0 S0 C0 |  |  |  | BG0 S0 C0 | [19 empty] | BG0 S0 C0 |  |  |  | BG0 S0 C0 | [19 empty] | BG0 S0 C0 |  |  |  | BG0 S0 C0 | [19 empty] | BG0 S0 C0 |  |  |  | BG0 S0 C0 | [19 empty] | BG0 S0 C0 |  |  |  | BG0 S0 C0 | [19 empty] | BG0 S0 C0 |  |  |  | BG0 S0 C0 | [19 empty] | BG0 S0 C0 |  |  |  | BG0 S0 C0 | [19 empty] | BG0 S0 C0 |  |  |  | BG0 S0 C0 | [19 empty] | BG0 S0 C0 |  |  |  | BG0 S0 C0 | [19 empty] | BG0 S0 C0 |  |  |  | BG0 S0 C0 | [19 empty] | BG0 S0 C0 |  |  |  | BG0 S0 C0
Internal up-scan line-buffer write (not SDRAM) | [121 empty] | even=1 odd=0 |  | even=1 odd=0 |  | even=1 odd=0 |  | even=1 odd=0 |  | even=1 odd=0 |  | even=1 odd=0 |  | even=1 odd=0 |  | even=1 odd=0 |  | even=1 odd=0 |  | even=1 odd=0 |  | even=1 odd=0 |  | even=1 odd=0 |  | even=1 odd=0 |  | even=1 odd=0 |  | even=1 odd=0 |  | even=1 odd=0 |  | even=1 odd=0 |  | even=1 odd=0 |  | even=1 odd=0 |  | even=1 odd=0 |  | even=1 odd=0 |  | even=1 odd=0 |  | even=1 odd=0 |  | even=1 odd=0 |  | even=1 odd=0 |  | even=1 odd=0 |  | even=1 odd=0 |  | even=1 odd=0 |  | even=1 odd=0 |  | even=1 odd=0 |  | even=1 odd=0 |  | even=1 odd=0 |  | even=1 odd=0 |  | even=1 odd=0 |  | even=1 odd=0 |  | even=1 odd=0 |  | even=1 odd=0 |  | even=1 odd=0 |  | even=1 odd=0 |  | even=1 odd=0 |  | even=1 odd=0 |  | even=1 odd=0 |  | even=1 odd=0 |  | even=1 odd=0 |  | even=1 odd=0 |  | even=1 odd=0 |  | even=1 odd=0 |  | even=1 odd=0 |  | even=1 odd=0 |  | even=1 odd=0 |  | even=1 odd=0 |  | even=1 odd=0 |  | even=1 odd=0 |  | even=1 odd=0 |  | even=1 odd=0 |  | even=1 odd=0 |  | even=1 odd=0 |  | even=1 odd=0 |  | even=1 odd=0 |  | even=1 odd=0 |  | even=1 odd=0 |  | even=1 odd=0 |  | even=1 odd=0 |  | even=1 odd=0 |  | even=1 odd=0 |  | even=1 odd=0 |  | even=1 odd=0 |  | even=1 odd=0 |  | even=1 odd=0 |  | even=1 odd=0 |  | even=1 odd=0 |  | even=1 odd=0 |  | even=1 odd=0 |  | even=1 odd=0 |  | even=1 odd=0 |  | even=1 odd=0 |  | even=1 odd=0 |  | even=1 odd=0 |  | even=1 odd=0 |  | even=1 odd=0 |  | even=1 odd=0 |  | even=1 odd=0 |  | even=1 odd=0 |  | even=1 odd=0 |  | even=1 odd=0 |  | even=1 odd=0 |  | even=1 odd=0 |  | even=1 odd=0 |  | even=1 odd=0 |  | even=1 odd=0 |  | even=1 odd=0 |  | even=1 odd=0 |  | even=1 odd=0 |  | even=1 odd=0 |  | even=1 odd=0 |  | even=1 odd=0 |  | even=1 odd=0 |  | even=1 odd=0 |  | even=1 odd=0 |  | even=1 odd=0 |  | even=1 odd=0 |  | even=1 odd=0 |  | even=1 odd=0 |  | even=1 odd=0 |  | even=1 odd=0 |  | even=1 odd=0 |  | even=1 odd=0 |  | even=1 odd=0 |  | even=1 odd=0 |  | even=1 odd=0 |  | even=1 odd=0 |  | even=1 odd=0 |  | even=1 odd=0 |  | even=1 odd=0 |  | even=1 odd=0 |  | even=1 odd=0 |  | even=1 odd=0 |  | even=1 odd=0 |  | even=1 odd=0 |  | even=1 odd=0 |  | even=1 odd=0 |  | even=1 odd=0 |  | even=1 odd=0 |  | even=1 odd=0 |  | even=1 odd=0 |  | even=1 odd=0 |  | even=1 odd=0 |  | even=1 odd=0 |  | even=1 odd=0 |  | even=1 odd=0 |  | even=1 odd=0 |  | even=1 odd=0 |  | even=1 odd=0 |  | even=1 odd=0 |  | even=1 odd=0 |  | even=1 odd=0 |  | even=1 odd=0 |  | even=1 odd=0 |  | even=1 odd=0 |  | even=1 odd=0 |  | even=1 odd=0 |  | even=1 odd=0 |  | even=1 odd=0 |  | even=1 odd=0 |  | even=1 odd=0 |  | even=1 odd=0 |  | even=1 odd=0 |  | even=1 odd=0 |  | even=1 odd=0 |  | even=1 odd=0 |  | even=1 odd=0 |  | even=1 odd=0 |  | even=1 odd=0 |  | even=1 odd=0 |  | even=1 odd=0 |  | even=1 odd=0 |  | even=1 odd=0 |  | even=1 odd=0 |  | even=1 odd=0 |  | even=1 odd=0 |  | even=1 odd=0 |  | even=1 odd=0 |  | even=1 odd=0 |  | even=1 odd=0 |  | even=1 odd=0 |  | even=1 odd=0 |  | even=1 odd=0 |  | even=1 odd=0 |  | even=1 odd=0 |  | even=1 odd=0 |  | even=1 odd=0 |  | even=1 odd=0 |  | even=1 odd=0 |  | even=1 odd=0 |  | even=1 odd=0 |  | even=1 odd=0 |  | even=1 odd=0 |  | even=1 odd=0 |  | even=1 odd=0 |  | even=1 odd=0 |  | even=1 odd=0 |  | even=1 odd=0 |  | even=1 odd=0 |  | even=1 odd=0 |  | even=1 odd=0 |  | even=1 odd=0 |  | even=1 odd=0 |  | even=1 odd=0 |  | even=1 odd=0 |  | even=1 odd=0 |  | even=1 odd=0 |  | even=1 odd=0 |  | even=1 odd=0 |  | even=1 odd=0 |  | even=1 odd=0 |  | even=1 odd=0 |  | even=1 odd=0 |  | even=1 odd=0 |  | even=1 odd=0 |  | even=1 odd=0 |  | even=1 odd=0 |  | even=1 odd=0 |  | even=1 odd=0 |  | even=1 odd=0 |  | even=1 odd=0 |  | even=1 odd=0 |  | even=1 odd=0 |  | even=1 odd=0 |  | even=1 odd=0 |  | even=1 odd=0 |  | even=1 odd=0 |  | even=1 odd=0 |  | even=1 odd=0 |  | even=1 odd=0 |  | even=1 odd=0 |  | even=1 odd=0 |  | even=1 odd=0 |  | even=1 odd=0 |  | even=1 odd=0 |  | even=1 odd=0 |  | even=1 odd=0 |  | even=1 odd=0 |  | even=1 odd=0 |  | even=1 odd=0 |  | even=1 odd=0 |  | even=1 odd=0 |  | even=1 odd=0 |  | even=1 odd=0 |  | even=1 odd=0 |  | even=1 odd=0 |  | even=1 odd=0 |  | even=1 odd=0 |  | even=1 odd=0 |  | even=1 odd=0 |  | even=1 odd=0 |  | even=1 odd=0 |  | even=1 odd=0 |  | even=1 odd=0 |  | even=1 odd=0 |  | even=1 odd=0 |  | even=1 odd=0 |  | even=1 odd=0 |  | even=1 odd=0 |  | even=1 odd=0 |  | even=1 odd=0 |  | even=1 odd=0 |  | even=1 odd=0 |  | even=1 odd=0 |  | even=1 odd=0 |  | even=1 odd=0 |  | even=1 odd=0 |  | even=1 odd=0 |  | even=1 odd=0 |  | even=1 odd=0 |  | even=1 odd=0 |  | even=1 odd=0 |  | even=1 odd=0 |  | even=1 odd=0 |  | even=1 odd=0 |  | even=1 odd=0 |  | even=1 odd=0 |  | even=1 odd=0 |  | even=1 odd=0 |  | even=1 odd=0 |  | even=1 odd=0 |  | even=1 odd=0 |  | even=1 odd=0 |  | even=1 odd=0 |  | even=1 odd=0 |  | even=1 odd=0 |  | even=1 odd=0 |  | even=1 odd=0 |  | even=1 odd=0 |  | even=1 odd=0 |  | even=1 odd=0 |  | even=1 odd=0 |  | even=1 odd=0 |  | even=1 odd=0 |  | even=1 odd=0 |  | even=1 odd=0 |  | even=1 odd=0 |  | even=1 odd=0 |  | even=1 odd=0 |  | even=1 odd=0 |  | even=1 odd=0 |  | even=1 odd=0 |  | even=1 odd=0 |  | even=1 odd=0 |  | even=1 odd=0 |  | even=1 odd=0 |  | even=1 odd=0 |  | even=1 odd=0 |  | even=1 odd=0 |  | even=1 odd=0 |  | even=1 odd=0 |  | even=1 odd=0 |  | even=1 odd=0 |  | even=1 odd=0 |  | even=1 odd=0 |  | even=1 odd=0 |  | even=1 odd=0 |  | even=1 odd=0 |  | even=1 odd=0 |  | even=1 odd=0 |  | even=1 odd=0 |  | even=1 odd=0 |  | even=1 odd=0 |  | even=1 odd=0 |  | even=1 odd=0 |  | even=1 odd=0 |  | even=1 odd=0 |  | even=1 odd=0 |  | even=1 odd=0 |  | even=1 odd=0 |  | even=1 odd=0 |  | even=1 odd=0 |  | even=1 odd=0 |  | even=1 odd=0 |  | even=1 odd=0 |  | even=1 odd=0 |  | even=1 odd=0 |  | even=1 odd=0 |  | even=1 odd=0 |  | even=1 odd=0 |  | even=1 odd=0 |  | even=1 odd=0 |  | even=1 odd=0 |  | even=1 odd=0 |  | even=1 odd=0 |  | even=1 odd=0 |  | even=1 odd=0 |  | even=1 odd=0 |  | even=1 odd=0 |  | even=1 odd=0 |  | even=1 odd=0 |  | even=1 odd=0 |  | even=1 odd=0 |  | even=1 odd=0 |  | even=1 odd=0 |  | even=1 odd=0 |  | even=1 odd=0 |  | even=1 odd=0 |  | even=1 odd=0 |  | even=1 odd=0 |  | even=1 odd=0 |  | even=1 odd=0 |  | even=1 odd=0 |  | even=1 odd=0 |  | even=1 odd=0 |  | even=1 odd=0 |  | even=1 odd=0 |  | even=1 odd=0 |  | even=1 odd=0 |  | even=1 odd=0 |  | even=1 odd=0 |  | even=1 odd=0 |  | even=1 odd=0 |  | even=1 odd=0 |  | even=1 odd=0 |  | even=1 odd=0 |  | even=1 odd=0 |  | even=1 odd=0 |  | even=1 odd=0 |  | even=1 odd=0 |  | even=1 odd=0 |  | even=1 odd=0 |  | even=1 odd=0 |  | even=1 odd=0 |  | even=1 odd=0 |  | even=1 odd=0 |  | even=1 odd=0 |  | even=1 odd=0 |  | even=1 odd=0 |  | even=1 odd=0 |  | even=1 odd=0 |  | even=1 odd=0 |  | even=1 odd=0 |  | even=1 odd=0 |  | even=1 odd=0 |  | even=1 odd=0 |  | even=1 odd=0 |  | even=1 odd=0 |  | even=1 odd=0 |  | even=1 odd=0 |  | even=1 odd=0 |  | even=1 odd=0 |  | even=1 odd=0 |  | even=1 odd=0 |  | even=1 odd=0 |  | even=1 odd=0 |  | even=1 odd=0 |  | even=1 odd=0 |  | even=1 odd=0 |  | even=1 odd=0 |  | even=1 odd=0 |  | even=1 odd=0 |  | even=1 odd=0 |  | even=1 odd=0 |  | even=1 odd=0 |  | even=1 odd=0 |  | even=1 odd=0 |  | even=1 odd=0 |  | even=1 odd=0 |  | even=1 odd=0 |  | even=1 odd=0 |  | even=1 odd=0 |  | even=1 odd=0 |  | even=1 odd=0 |  | even=1 odd=0 |  | even=1 odd=0 |  | even=1 odd=0 |  | even=1 odd=0 |  | even=1 odd=0 |  | even=1 odd=0 |  | even=1 odd=0 |  | even=1 odd=0 |  | even=1 odd=0 |  | even=1 odd=0 |  | even=1 odd=0 |  | even=1 odd=0 |  | even=1 odd=0 |  | even=1 odd=0 |  | even=1 odd=0 |  | even=1 odd=0 |  | even=1 odd=0 |  | even=1 odd=0 |  | even=1 odd=0 |  | even=1 odd=0 |  | even=1 odd=0 |  | even=1 odd=0 |  | even=1 odd=0 |  | even=1 odd=0 |  | even=1 odd=0 |  | even=1 odd=0 |  | even=1 odd=0 |  | even=1 odd=0 |  | even=1 odd=0 |  | even=1 odd=0 |  | even=1 odd=0 |  | even=1 odd=0 |  | even=1 odd=0 |  | even=1 odd=0 |  | even=1 odd=0 |  | even=1 odd=0 |  | even=1 odd=0 |  | even=1 odd=0 |  | even=1 odd=0 |  | even=1 odd=0 |  | even=1 odd=0 |  | even=1 odd=0 |  | even=1 odd=0 |  | even=1 odd=0 |  | even=1 odd=0 |  | even=1 odd=0 |  | even=1 odd=0 |  | even=1 odd=0 |  | even=1 odd=0 |  | even=1 odd=0 |  | even=1 odd=0 |  | even=1 odd=0 |  | even=1 odd=0 |  | even=1 odd=0 |  | even=1 odd=0 |  | even=1 odd=0 |  | even=1 odd=0 |  | even=1 odd=0 |  | even=1 odd=0 |  | even=1 odd=0 |  | even=1 odd=0 |  | even=1 odd=0 |  | even=1 odd=0 |  | even=1 odd=0 |  | even=1 odd=0 |  | even=1 odd=0 |  | even=1 odd=0 |  | even=1 odd=0 |  | even=1 odd=0 |  | even=1 odd=0 |  | even=1 odd=0 |  | even=1 odd=0 |  | even=1 odd=0 |  | even=1 odd=0 |  | even=1 odd=0 |  | even=1 odd=0 |  | even=1 odd=0 |  | even=1 odd=0 |  | even=1 odd=0 |  | even=1 odd=0 |  | even=1 odd=0 |  | even=1 odd=0 |  | even=1 odd=0 |  | even=1 odd=0 |  | even=1 odd=0 |  | even=1 odd=0 |  | even=1 odd=0 |  | even=1 odd=0 |  | even=1 odd=0 |  | even=1 odd=0 |  | even=1 odd=0 |  | even=1 odd=0 |  | even=1 odd=0 |  | even=1 odd=0 |  | even=1 odd=0 |  | even=1 odd=0 |  | even=1 odd=0 |  | even=1 odd=0 |  | even=1 odd=0 |  | even=1 odd=0 |  | even=1 odd=0 |  | even=1 odd=0 |  | even=1 odd=0 |  | even=1 odd=0 |  | even=1 odd=0 |  | even=1 odd=0 |  | even=1 odd=0 |  | even=1 odd=0 |  | even=1 odd=0 |  | even=1 odd=0 |  | even=1 odd=0 |  | even=1 odd=0 |  | even=1 odd=0 |  | even=1 odd=0 |  | even=1 odd=0 |  | even=1 odd=0 |  | even=1 odd=0 |  | even=1 odd=0 |  | even=1 odd=0 |  | even=1 odd=0 |  | even=1 odd=0 |  | even=1 odd=0 |  | even=1 odd=0 |  | even=1 odd=0 |  | even=1 odd=0 |  | even=1 odd=0 |  | even=1 odd=0 |  | even=1 odd=0 |  | even=1 odd=0 |  | even=1 odd=0 |  | even=1 odd=0 |  | even=1 odd=0 |  | even=1 odd=0 |  | even=1 odd=0 |  | even=1 odd=0 |  | even=1 odd=0 |  | even=1 odd=0 |  | even=1 odd=0 |  | even=1 odd=0 |  | even=1 odd=0 |  | even=1 odd=0 |  | even=1 odd=0 |  | even=1 odd=0 |  | even=1 odd=0 |  | even=1 odd=0 |  | even=1 odd=0 |  | even=1 odd=0 |  | even=1 odd=0 |  | even=1 odd=0 |  | even=1 odd=0 |  | even=1 odd=0 |  | even=1 odd=0 |  | even=1 odd=0 |  | even=1 odd=0 |  | even=1 odd=0 |  | even=1 odd=0 |  | even=1 odd=0 |  | even=1 odd=0 |  | even=1 odd=0 |  | even=1 odd=0 |  | even=1 odd=0 |  | even=1 odd=0 |  | even=1 odd=0 |  | even=1 odd=0 |  | even=1 odd=0 |  | even=1 odd=0
Up-scan even buffer write address | [121 empty] | 000 |  | 001 |  | 002 |  | 003 |  | 004 |  | 005 |  | 006 |  | 007 |  | 008 |  | 009 |  | 00A |  | 00B |  | 00C |  | 00D |  | 00E |  | 00F |  | 010 |  | 011 |  | 012 |  | 013 |  | 014 |  | 015 |  | 016 |  | 017 |  | 018 |  | 019 |  | 01A |  | 01B |  | 01C |  | 01D |  | 01E |  | 01F |  | 020 |  | 021 |  | 022 |  | 023 |  | 024 |  | 025 |  | 026 |  | 027 |  | 028 |  | 029 |  | 02A |  | 02B |  | 02C |  | 02D |  | 02E |  | 02F |  | 030 |  | 031 |  | 032 |  | 033 |  | 034 |  | 035 |  | 036 |  | 037 |  | 038 |  | 039 |  | 03A |  | 03B |  | 03C |  | 03D |  | 03E |  | 03F |  | 040 |  | 041 |  | 042 |  | 043 |  | 044 |  | 045 |  | 046 |  | 047 |  | 048 |  | 049 |  | 04A |  | 04B |  | 04C |  | 04D |  | 04E |  | 04F |  | 050 |  | 051 |  | 052 |  | 053 |  | 054 |  | 055 |  | 056 |  | 057 |  | 058 |  | 059 |  | 05A |  | 05B |  | 05C |  | 05D |  | 05E |  | 05F |  | 060 |  | 061 |  | 062 |  | 063 |  | 064 |  | 065 |  | 066 |  | 067 |  | 068 |  | 069 |  | 06A |  | 06B |  | 06C |  | 06D |  | 06E |  | 06F |  | 070 |  | 071 |  | 072 |  | 073 |  | 074 |  | 075 |  | 076 |  | 077 |  | 078 |  | 079 |  | 07A |  | 07B |  | 07C |  | 07D |  | 07E |  | 07F |  | 080 |  | 081 |  | 082 |  | 083 |  | 084 |  | 085 |  | 086 |  | 087 |  | 088 |  | 089 |  | 08A |  | 08B |  | 08C |  | 08D |  | 08E |  | 08F |  | 090 |  | 091 |  | 092 |  | 093 |  | 094 |  | 095 |  | 096 |  | 097 |  | 098 |  | 099 |  | 09A |  | 09B |  | 09C |  | 09D |  | 09E |  | 09F |  | 0A0 |  | 0A1 |  | 0A2 |  | 0A3 |  | 0A4 |  | 0A5 |  | 0A6 |  | 0A7 |  | 0A8 |  | 0A9 |  | 0AA |  | 0AB |  | 0AC |  | 0AD |  | 0AE |  | 0AF |  | 0B0 |  | 0B1 |  | 0B2 |  | 0B3 |  | 0B4 |  | 0B5 |  | 0B6 |  | 0B7 |  | 0B8 |  | 0B9 |  | 0BA |  | 0BB |  | 0BC |  | 0BD |  | 0BE |  | 0BF |  | 0C0 |  | 0C1 |  | 0C2 |  | 0C3 |  | 0C4 |  | 0C5 |  | 0C6 |  | 0C7 |  | 0C8 |  | 0C9 |  | 0CA |  | 0CB |  | 0CC |  | 0CD |  | 0CE |  | 0CF |  | 0D0 |  | 0D1 |  | 0D2 |  | 0D3 |  | 0D4 |  | 0D5 |  | 0D6 |  | 0D7 |  | 0D8 |  | 0D9 |  | 0DA |  | 0DB |  | 0DC |  | 0DD |  | 0DE |  | 0DF |  | 0E0 |  | 0E1 |  | 0E2 |  | 0E3 |  | 0E4 |  | 0E5 |  | 0E6 |  | 0E7 |  | 0E8 |  | 0E9 |  | 0EA |  | 0EB |  | 0EC |  | 0ED |  | 0EE |  | 0EF |  | 0F0 |  | 0F1 |  | 0F2 |  | 0F3 |  | 0F4 |  | 0F5 |  | 0F6 |  | 0F7 |  | 0F8 |  | 0F9 |  | 0FA |  | 0FB |  | 0FC |  | 0FD |  | 0FE |  | 0FF |  | 100 |  | 101 |  | 102 |  | 103 |  | 104 |  | 105 |  | 106 |  | 107 |  | 108 |  | 109 |  | 10A |  | 10B |  | 10C |  | 10D |  | 10E |  | 10F |  | 110 |  | 111 |  | 112 |  | 113 |  | 114 |  | 115 |  | 116 |  | 117 |  | 118 |  | 119 |  | 11A |  | 11B |  | 11C |  | 11D |  | 11E |  | 11F |  | 120 |  | 121 |  | 122 |  | 123 |  | 124 |  | 125 |  | 126 |  | 127 |  | 128 |  | 129 |  | 12A |  | 12B |  | 12C |  | 12D |  | 12E |  | 12F |  | 130 |  | 131 |  | 132 |  | 133 |  | 134 |  | 135 |  | 136 |  | 137 |  | 138 |  | 139 |  | 13A |  | 13B |  | 13C |  | 13D |  | 13E |  | 13F |  | 140 |  | 141 |  | 142 |  | 143 |  | 144 |  | 145 |  | 146 |  | 147 |  | 148 |  | 149 |  | 14A |  | 14B |  | 14C |  | 14D |  | 14E |  | 14F |  | 150 |  | 151 |  | 152 |  | 153 |  | 154 |  | 155 |  | 156 |  | 157 |  | 158 |  | 159 |  | 15A |  | 15B |  | 15C |  | 15D |  | 15E |  | 15F |  | 160 |  | 161 |  | 162 |  | 163 |  | 164 |  | 165 |  | 166 |  | 167 |  | 168 |  | 169 |  | 16A |  | 16B |  | 16C |  | 16D |  | 16E |  | 16F |  | 170 |  | 171 |  | 172 |  | 173 |  | 174 |  | 175 |  | 176 |  | 177 |  | 178 |  | 179 |  | 17A |  | 17B |  | 17C |  | 17D |  | 17E |  | 17F |  | 180 |  | 181 |  | 182 |  | 183 |  | 184 |  | 185 |  | 186 |  | 187 |  | 188 |  | 189 |  | 18A |  | 18B |  | 18C |  | 18D |  | 18E |  | 18F |  | 190 |  | 191 |  | 192 |  | 193 |  | 194 |  | 195 |  | 196 |  | 197 |  | 198 |  | 199 |  | 19A |  | 19B |  | 19C |  | 19D |  | 19E |  | 19F |  | 1A0 |  | 1A1 |  | 1A2 |  | 1A3 |  | 1A4 |  | 1A5 |  | 1A6 |  | 1A7 |  | 1A8 |  | 1A9 |  | 1AA |  | 1AB |  | 1AC |  | 1AD |  | 1AE |  | 1AF |  | 1B0 |  | 1B1 |  | 1B2 |  | 1B3 |  | 1B4 |  | 1B5 |  | 1B6 |  | 1B7 |  | 1B8 |  | 1B9 |  | 1BA |  | 1BB |  | 1BC |  | 1BD |  | 1BE |  | 1BF |  | 1C0 |  | 1C1 |  | 1C2 |  | 1C3 |  | 1C4 |  | 1C5 |  | 1C6 |  | 1C7 |  | 1C8 |  | 1C9 |  | 1CA |  | 1CB |  | 1CC |  | 1CD |  | 1CE |  | 1CF |  | 1D0 |  | 1D1 |  | 1D2 |  | 1D3 |  | 1D4 |  | 1D5 |  | 1D6 |  | 1D7 |  | 1D8 |  | 1D9 |  | 1DA |  | 1DB |  | 1DC |  | 1DD |  | 1DE |  | 1DF |  | 1E0 |  | 1E1 |  | 1E2 |  | 1E3 |  | 1E4 |  | 1E5 |  | 1E6 |  | 1E7 |  | 1E8 |  | 1E9 |  | 1EA |  | 1EB |  | 1EC |  | 1ED |  | 1EE |  | 1EF |  | 1F0 |  | 1F1 |  | 1F2 |  | 1F3 |  | 1F4 |  | 1F5 |  | 1F6 |  | 1F7 |  | 1F8 |  | 1F9 |  | 1FA |  | 1FB |  | 1FC |  | 1FD |  | 1FE |  | 1FF |  | 200 |  | 201 |  | 202 |  | 203 |  | 204 |  | 205 |  | 206 |  | 207 |  | 208 |  | 209 |  | 20A |  | 20B |  | 20C |  | 20D |  | 20E |  | 20F |  | 210 |  | 211 |  | 212 |  | 213 |  | 214 |  | 215 |  | 216 |  | 217 |  | 218 |  | 219 |  | 21A |  | 21B |  | 21C |  | 21D |  | 21E |  | 21F |  | 220 |  | 221 |  | 222 |  | 223 |  | 224 |  | 225 |  | 226 |  | 227 |  | 228 |  | 229 |  | 22A |  | 22B |  | 22C |  | 22D |  | 22E |  | 22F |  | 230 |  | 231 |  | 232 |  | 233 |  | 234 |  | 235 |  | 236 |  | 237 |  | 238 |  | 239 |  | 23A |  | 23B |  | 23C |  | 23D
Up-scan odd buffer write address

## R18_-5
SCREEN1 timing - R#18 H adjustment -5
Raw H=Dh; vertical nibble=0; v_count=56
| 0 | 1 | 2 | 3 | 4 | 5 | 6 | 7 | 8 | 9 | 10 | 11 | 12 | 13 | 14 | 15 | 16 | 17 | 18 | 19 | 20 | 21 | 22 | 23 | 24 | 25 | 26 | 27 | 28 | 29 | 30 | 31 | 32 | 33 | 34 | 35 | 36 | 37 | 38 | 39 | 40 | 41 | 42 | 43 | 44 | 45 | 46 | 47 | 48 | 49 | 50 | 51 | 52 | 53 | 54 | 55 | 56 | 57 | 58 | 59 | 60 | 61 | 62 | 63 | 64 | 65 | 66 | 67 | 68 | 69 | 70 | 71 | 72 | 73 | 74 | 75 | 76 | 77 | 78 | 79 | 80 | 81 | 82 | 83 | 84 | 85 | 86 | 87 | 88 | 89 | 90 | 91 | 92 | 93 | 94 | 95 | 96 | 97 | 98 | 99 | 100 | 101 | 102 | 103 | 104 | 105 | 106 | 107 | 108 | 109 | 110 | 111 | 112 | 113 | 114 | 115 | 116 | 117 | 118 | 119 | 120 | 121 | 122 | 123 | 124 | 125 | 126 | 127 | 128 | 129 | 130 | 131 | 132 | 133 | 134 | 135 | 136 | 137 | 138 | 139 | 140 | 141 | 142 | 143 | 144 | 145 | 146 | 147 | 148 | 149 | 150 | 151 | 152 | 153 | 154 | 155 | 156 | 157 | 158 | 159 | 160 | 161 | 162 | 163 | 164 | 165 | 166 | 167 | 168 | 169 | 170 | 171 | 172 | 173 | 174 | 175 | 176 | 177 | 178 | 179 | 180 | 181 | 182 | 183 | 184 | 185 | 186 | 187 | 188 | 189 | 190 | 191 | 192 | 193 | 194 | 195 | 196 | 197 | 198 | 199 | 200 | 201 | 202 | 203 | 204 | 205 | 206 | 207 | 208 | 209 | 210 | 211 | 212 | 213 | 214 | 215 | 216 | 217 | 218 | 219 | 220 | 221 | 222 | 223 | 224 | 225 | 226 | 227 | 228 | 229 | 230 | 231 | 232 | 233 | 234 | 235 | 236 | 237 | 238 | 239 | 240 | 241 | 242 | 243 | 244 | 245 | 246 | 247 | 248 | 249 | 250 | 251 | 252 | 253 | 254 | 255 | 256 | 257 | 258 | 259 | 260 | 261 | 262 | 263 | 264 | 265 | 266 | 267 | 268 | 269 | 270 | 271 | 272 | 273 | 274 | 275 | 276 | 277 | 278 | 279 | 280 | 281 | 282 | 283 | 284 | 285 | 286 | 287 | 288 | 289 | 290 | 291 | 292 | 293 | 294 | 295 | 296 | 297 | 298 | 299 | 300 | 301 | 302 | 303 | 304 | 305 | 306 | 307 | 308 | 309 | 310 | 311 | 312 | 313 | 314 | 315 | 316 | 317 | 318 | 319 | 320 | 321 | 322 | 323 | 324 | 325 | 326 | 327 | 328 | 329 | 330 | 331 | 332 | 333 | 334 | 335 | 336 | 337 | 338 | 339 | 340 | 341 | 342 | 343 | 344 | 345 | 346 | 347 | 348 | 349 | 350 | 351 | 352 | 353 | 354 | 355 | 356 | 357 | 358 | 359 | 360 | 361 | 362 | 363 | 364 | 365 | 366 | 367 | 368 | 369 | 370 | 371 | 372 | 373 | 374 | 375 | 376 | 377 | 378 | 379 | 380 | 381 | 382 | 383 | 384 | 385 | 386 | 387 | 388 | 389 | 390 | 391 | 392 | 393 | 394 | 395 | 396 | 397 | 398 | 399 | 400 | 401 | 402 | 403 | 404 | 405 | 406 | 407 | 408 | 409 | 410 | 411 | 412 | 413 | 414 | 415 | 416 | 417 | 418 | 419 | 420 | 421 | 422 | 423 | 424 | 425 | 426 | 427 | 428 | 429 | 430 | 431 | 432 | 433 | 434 | 435 | 436 | 437 | 438 | 439 | 440 | 441 | 442 | 443 | 444 | 445 | 446 | 447 | 448 | 449 | 450 | 451 | 452 | 453 | 454 | 455 | 456 | 457 | 458 | 459 | 460 | 461 | 462 | 463 | 464 | 465 | 466 | 467 | 468 | 469 | 470 | 471 | 472 | 473 | 474 | 475 | 476 | 477 | 478 | 479 | 480 | 481 | 482 | 483 | 484 | 485 | 486 | 487 | 488 | 489 | 490 | 491 | 492 | 493 | 494 | 495 | 496 | 497 | 498 | 499 | 500 | 501 | 502 | 503 | 504 | 505 | 506 | 507 | 508 | 509 | 510 | 511 | 512 | 513 | 514 | 515 | 516 | 517 | 518 | 519 | 520 | 521 | 522 | 523 | 524 | 525 | 526 | 527 | 528 | 529 | 530 | 531 | 532 | 533 | 534 | 535 | 536 | 537 | 538 | 539 | 540 | 541 | 542 | 543 | 544 | 545 | 546 | 547 | 548 | 549 | 550 | 551 | 552 | 553 | 554 | 555 | 556 | 557 | 558 | 559 | 560 | 561 | 562 | 563 | 564 | 565 | 566 | 567 | 568 | 569 | 570 | 571 | 572 | 573 | 574 | 575 | 576 | 577 | 578 | 579 | 580 | 581 | 582 | 583 | 584 | 585 | 586 | 587 | 588 | 589 | 590 | 591 | 592 | 593 | 594 | 595 | 596 | 597 | 598 | 599 | 600 | 601 | 602 | 603 | 604 | 605 | 606 | 607 | 608 | 609 | 610 | 611 | 612 | 613 | 614 | 615 | 616 | 617 | 618 | 619 | 620 | 621 | 622 | 623 | 624 | 625 | 626 | 627 | 628 | 629 | 630 | 631 | 632 | 633 | 634 | 635 | 636 | 637 | 638 | 639 | 640 | 641 | 642 | 643 | 644 | 645 | 646 | 647 | 648 | 649 | 650 | 651 | 652 | 653 | 654 | 655 | 656 | 657 | 658 | 659 | 660 | 661 | 662 | 663 | 664 | 665 | 666 | 667 | 668 | 669 | 670 | 671 | 672 | 673 | 674 | 675 | 676 | 677 | 678 | 679 | 680 | 681 | 682 | 683 | 684 | 685 | 686 | 687 | 688 | 689 | 690 | 691 | 692 | 693 | 694 | 695 | 696 | 697 | 698 | 699 | 700 | 701 | 702 | 703 | 704 | 705 | 706 | 707 | 708 | 709 | 710 | 711 | 712 | 713 | 714 | 715 | 716 | 717 | 718 | 719 | 720 | 721 | 722 | 723 | 724 | 725 | 726 | 727 | 728 | 729 | 730 | 731 | 732 | 733 | 734 | 735 | 736 | 737 | 738 | 739 | 740 | 741 | 742 | 743 | 744 | 745 | 746 | 747 | 748 | 749 | 750 | 751 | 752 | 753 | 754 | 755 | 756 | 757 | 758 | 759 | 760 | 761 | 762 | 763 | 764 | 765 | 766 | 767 | 768 | 769 | 770 | 771 | 772 | 773 | 774 | 775 | 776 | 777 | 778 | 779 | 780 | 781 | 782 | 783 | 784 | 785 | 786 | 787 | 788 | 789 | 790 | 791 | 792 | 793 | 794 | 795 | 796 | 797 | 798 | 799 | 800 | 801 | 802 | 803 | 804 | 805 | 806 | 807 | 808 | 809 | 810 | 811 | 812 | 813 | 814 | 815 | 816 | 817 | 818 | 819 | 820 | 821 | 822 | 823 | 824 | 825 | 826 | 827 | 828 | 829 | 830 | 831 | 832 | 833 | 834 | 835 | 836 | 837 | 838 | 839 | 840 | 841 | 842 | 843 | 844 | 845 | 846 | 847 | 848 | 849 | 850 | 851 | 852 | 853 | 854 | 855 | 856 | 857 | 858 | 859 | 860 | 861 | 862 | 863 | 864 | 865 | 866 | 867 | 868 | 869 | 870 | 871 | 872 | 873 | 874 | 875 | 876 | 877 | 878 | 879 | 880 | 881 | 882 | 883 | 884 | 885 | 886 | 887 | 888 | 889 | 890 | 891 | 892 | 893 | 894 | 895 | 896 | 897 | 898 | 899 | 900 | 901 | 902 | 903 | 904 | 905 | 906 | 907 | 908 | 909 | 910 | 911 | 912 | 913 | 914 | 915 | 916 | 917 | 918 | 919 | 920 | 921 | 922 | 923 | 924 | 925 | 926 | 927 | 928 | 929 | 930 | 931 | 932 | 933 | 934 | 935 | 936 | 937 | 938 | 939 | 940 | 941 | 942 | 943 | 944 | 945 | 946 | 947 | 948 | 949 | 950 | 951 | 952 | 953 | 954 | 955 | 956 | 957 | 958 | 959 | 960 | 961 | 962 | 963 | 964 | 965 | 966 | 967 | 968 | 969 | 970 | 971 | 972 | 973 | 974 | 975 | 976 | 977 | 978 | 979 | 980 | 981 | 982 | 983 | 984 | 985 | 986 | 987 | 988 | 989 | 990 | 991 | 992 | 993 | 994 | 995 | 996 | 997 | 998 | 999 | 1000 | 1001 | 1002 | 1003 | 1004 | 1005 | 1006 | 1007 | 1008 | 1009 | 1010 | 1011 | 1012 | 1013 | 1014 | 1015 | 1016 | 1017 | 1018 | 1019 | 1020 | 1021 | 1022 | 1023 | 1024 | 1025 | 1026 | 1027 | 1028 | 1029 | 1030 | 1031 | 1032 | 1033 | 1034 | 1035 | 1036 | 1037 | 1038 | 1039 | 1040 | 1041 | 1042 | 1043 | 1044 | 1045 | 1046 | 1047 | 1048 | 1049 | 1050 | 1051 | 1052 | 1053 | 1054 | 1055 | 1056 | 1057 | 1058 | 1059 | 1060 | 1061 | 1062 | 1063 | 1064 | 1065 | 1066 | 1067 | 1068 | 1069 | 1070 | 1071 | 1072 | 1073 | 1074 | 1075 | 1076 | 1077 | 1078 | 1079 | 1080 | 1081 | 1082 | 1083 | 1084 | 1085 | 1086 | 1087 | 1088 | 1089 | 1090 | 1091 | 1092 | 1093 | 1094 | 1095 | 1096 | 1097 | 1098 | 1099 | 1100 | 1101 | 1102 | 1103 | 1104 | 1105 | 1106 | 1107 | 1108 | 1109 | 1110 | 1111 | 1112 | 1113 | 1114 | 1115 | 1116 | 1117 | 1118 | 1119 | 1120 | 1121 | 1122 | 1123 | 1124 | 1125 | 1126 | 1127 | 1128 | 1129 | 1130 | 1131 | 1132 | 1133 | 1134 | 1135 | 1136 | 1137 | 1138 | 1139 | 1140 | 1141 | 1142 | 1143 | 1144 | 1145 | 1146 | 1147 | 1148 | 1149 | 1150 | 1151 | 1152 | 1153 | 1154 | 1155 | 1156 | 1157 | 1158 | 1159 | 1160 | 1161 | 1162 | 1163 | 1164 | 1165 | 1166 | 1167 | 1168 | 1169 | 1170 | 1171 | 1172 | 1173 | 1174 | 1175 | 1176 | 1177 | 1178 | 1179 | 1180 | 1181 | 1182 | 1183 | 1184 | 1185 | 1186 | 1187 | 1188 | 1189 | 1190 | 1191 | 1192 | 1193 | 1194 | 1195 | 1196 | 1197 | 1198 | 1199 | 1200 | 1201 | 1202 | 1203 | 1204 | 1205 | 1206 | 1207 | 1208 | 1209 | 1210 | 1211 | 1212 | 1213 | 1214 | 1215 | 1216 | 1217 | 1218 | 1219 | 1220 | 1221 | 1222 | 1223 | 1224 | 1225 | 1226 | 1227 | 1228 | 1229 | 1230 | 1231 | 1232 | 1233 | 1234 | 1235 | 1236 | 1237 | 1238 | 1239 | 1240 | 1241 | 1242 | 1243 | 1244 | 1245 | 1246 | 1247 | 1248 | 1249 | 1250 | 1251 | 1252 | 1253 | 1254 | 1255 | 1256 | 1257 | 1258 | 1259 | 1260 | 1261 | 1262 | 1263 | 1264 | 1265 | 1266 | 1267
VDP->SDRAM request (owner / op / byte address) | [192 empty] | BG READ 17C00h |  |  |  | BG READ 00000h | [19 empty] | BG READ 17C00h |  |  |  | BG READ 00000h | [19 empty] | BG READ 17C00h |  |  |  | BG READ 00000h | [19 empty] | BG READ 17C00h |  |  |  | BG READ 00000h | [19 empty] | BG READ 17C04h |  |  |  | BG READ 00000h | [19 empty] | BG READ 17C04h |  |  |  | BG READ 00000h | [19 empty] | BG READ 17C04h |  |  |  | BG READ 00000h | [19 empty] | BG READ 17C04h |  |  |  | BG READ 00000h | [19 empty] | BG READ 17C08h |  |  |  | BG READ 00000h | [19 empty] | BG READ 17C08h |  |  |  | BG READ 00000h | [19 empty] | BG READ 17C08h |  |  |  | BG READ 00000h | [19 empty] | BG READ 17C08h |  |  |  | BG READ 00000h | [19 empty] | BG READ 17C0Ch |  |  |  | BG READ 00000h | [19 empty] | BG READ 17C0Ch |  |  |  | BG READ 00000h | [19 empty] | BG READ 17C0Ch |  |  |  | BG READ 00000h | [19 empty] | BG READ 17C0Ch |  |  |  | BG READ 00000h | [19 empty] | BG READ 17C10h |  |  |  | BG READ 00000h | [19 empty] | BG READ 17C10h |  |  |  | BG READ 00000h | [19 empty] | BG READ 17C10h |  |  |  | BG READ 00000h | [19 empty] | BG READ 17C10h |  |  |  | BG READ 00000h | [19 empty] | BG READ 17C14h |  |  |  | BG READ 00000h | [19 empty] | BG READ 17C14h |  |  |  | BG READ 00000h | [19 empty] | BG READ 17C14h |  |  |  | BG READ 00000h | [19 empty] | BG READ 17C14h |  |  |  | BG READ 00000h | [19 empty] | BG READ 17C18h |  |  |  | BG READ 00000h | [19 empty] | BG READ 17C18h |  |  |  | BG READ 00000h | [19 empty] | BG READ 17C18h |  |  |  | BG READ 00000h | [19 empty] | BG READ 17C18h |  |  |  | BG READ 00000h | [19 empty] | BG READ 17C1Ch |  |  |  | BG READ 00000h | [19 empty] | BG READ 17C1Ch |  |  |  | BG READ 00000h | [19 empty] | BG READ 17C1Ch |  |  |  | BG READ 00000h | [19 empty] | BG READ 17C1Ch |  |  |  | BG READ 00000h | [19 empty] | BG READ 17C20h |  |  |  | BG READ 00000h | [19 empty] | BG READ 17C20h |  |  |  | BG READ 00000h | [19 empty] | BG READ 17C20h |  |  |  | BG READ 00000h | [19 empty] | BG READ 17C20h |  |  |  | BG READ 00000h | [19 empty] | BG READ 17C24h |  |  |  | BG READ 00000h | [19 empty] | BG READ 17C24h |  |  |  | BG READ 00000h | [19 empty] | BG READ 17C24h |  |  |  | BG READ 00000h | [19 empty] | BG READ 17C24h |  |  |  | BG READ 00000h | [19 empty] | BG READ 17C28h |  |  |  | BG READ 00000h
Write mask
Refresh | [96 empty] | DRAM refresh
BG / Sprite / Command request flags | [192 empty] | BG0 S0 C0 |  |  |  | BG0 S0 C0 | [19 empty] | BG0 S0 C0 |  |  |  | BG0 S0 C0 | [19 empty] | BG0 S0 C0 |  |  |  | BG0 S0 C0 | [19 empty] | BG0 S0 C0 |  |  |  | BG0 S0 C0 | [19 empty] | BG0 S0 C0 |  |  |  | BG0 S0 C0 | [19 empty] | BG0 S0 C0 |  |  |  | BG0 S0 C0 | [19 empty] | BG0 S0 C0 |  |  |  | BG0 S0 C0 | [19 empty] | BG0 S0 C0 |  |  |  | BG0 S0 C0 | [19 empty] | BG0 S0 C0 |  |  |  | BG0 S0 C0 | [19 empty] | BG0 S0 C0 |  |  |  | BG0 S0 C0 | [19 empty] | BG0 S0 C0 |  |  |  | BG0 S0 C0 | [19 empty] | BG0 S0 C0 |  |  |  | BG0 S0 C0 | [19 empty] | BG0 S0 C0 |  |  |  | BG0 S0 C0 | [19 empty] | BG0 S0 C0 |  |  |  | BG0 S0 C0 | [19 empty] | BG0 S0 C0 |  |  |  | BG0 S0 C0 | [19 empty] | BG0 S0 C0 |  |  |  | BG0 S0 C0 | [19 empty] | BG0 S0 C0 |  |  |  | BG0 S0 C0 | [19 empty] | BG0 S0 C0 |  |  |  | BG0 S0 C0 | [19 empty] | BG0 S0 C0 |  |  |  | BG0 S0 C0 | [19 empty] | BG0 S0 C0 |  |  |  | BG0 S0 C0 | [19 empty] | BG0 S0 C0 |  |  |  | BG0 S0 C0 | [19 empty] | BG0 S0 C0 |  |  |  | BG0 S0 C0 | [19 empty] | BG0 S0 C0 |  |  |  | BG0 S0 C0 | [19 empty] | BG0 S0 C0 |  |  |  | BG0 S0 C0 | [19 empty] | BG0 S0 C0 |  |  |  | BG0 S0 C0 | [19 empty] | BG0 S0 C0 |  |  |  | BG0 S0 C0 | [19 empty] | BG0 S0 C0 |  |  |  | BG0 S0 C0 | [19 empty] | BG0 S0 C0 |  |  |  | BG0 S0 C0 | [19 empty] | BG0 S0 C0 |  |  |  | BG0 S0 C0 | [19 empty] | BG0 S0 C0 |  |  |  | BG0 S0 C0 | [19 empty] | BG0 S0 C0 |  |  |  | BG0 S0 C0 | [19 empty] | BG0 S0 C0 |  |  |  | BG0 S0 C0 | [19 empty] | BG0 S0 C0 |  |  |  | BG0 S0 C0 | [19 empty] | BG0 S0 C0 |  |  |  | BG0 S0 C0 | [19 empty] | BG0 S0 C0 |  |  |  | BG0 S0 C0 | [19 empty] | BG0 S0 C0 |  |  |  | BG0 S0 C0 | [19 empty] | BG0 S0 C0 |  |  |  | BG0 S0 C0 | [19 empty] | BG0 S0 C0 |  |  |  | BG0 S0 C0 | [19 empty] | BG0 S0 C0 |  |  |  | BG0 S0 C0 | [19 empty] | BG0 S0 C0 |  |  |  | BG0 S0 C0 | [19 empty] | BG0 S0 C0 |  |  |  | BG0 S0 C0
Internal up-scan line-buffer write (not SDRAM) | [117 empty] | even=1 odd=0 |  | even=1 odd=0 |  | even=1 odd=0 |  | even=1 odd=0 |  | even=1 odd=0 |  | even=1 odd=0 |  | even=1 odd=0 |  | even=1 odd=0 |  | even=1 odd=0 |  | even=1 odd=0 |  | even=1 odd=0 |  | even=1 odd=0 |  | even=1 odd=0 |  | even=1 odd=0 |  | even=1 odd=0 |  | even=1 odd=0 |  | even=1 odd=0 |  | even=1 odd=0 |  | even=1 odd=0 |  | even=1 odd=0 |  | even=1 odd=0 |  | even=1 odd=0 |  | even=1 odd=0 |  | even=1 odd=0 |  | even=1 odd=0 |  | even=1 odd=0 |  | even=1 odd=0 |  | even=1 odd=0 |  | even=1 odd=0 |  | even=1 odd=0 |  | even=1 odd=0 |  | even=1 odd=0 |  | even=1 odd=0 |  | even=1 odd=0 |  | even=1 odd=0 |  | even=1 odd=0 |  | even=1 odd=0 |  | even=1 odd=0 |  | even=1 odd=0 |  | even=1 odd=0 |  | even=1 odd=0 |  | even=1 odd=0 |  | even=1 odd=0 |  | even=1 odd=0 |  | even=1 odd=0 |  | even=1 odd=0 |  | even=1 odd=0 |  | even=1 odd=0 |  | even=1 odd=0 |  | even=1 odd=0 |  | even=1 odd=0 |  | even=1 odd=0 |  | even=1 odd=0 |  | even=1 odd=0 |  | even=1 odd=0 |  | even=1 odd=0 |  | even=1 odd=0 |  | even=1 odd=0 |  | even=1 odd=0 |  | even=1 odd=0 |  | even=1 odd=0 |  | even=1 odd=0 |  | even=1 odd=0 |  | even=1 odd=0 |  | even=1 odd=0 |  | even=1 odd=0 |  | even=1 odd=0 |  | even=1 odd=0 |  | even=1 odd=0 |  | even=1 odd=0 |  | even=1 odd=0 |  | even=1 odd=0 |  | even=1 odd=0 |  | even=1 odd=0 |  | even=1 odd=0 |  | even=1 odd=0 |  | even=1 odd=0 |  | even=1 odd=0 |  | even=1 odd=0 |  | even=1 odd=0 |  | even=1 odd=0 |  | even=1 odd=0 |  | even=1 odd=0 |  | even=1 odd=0 |  | even=1 odd=0 |  | even=1 odd=0 |  | even=1 odd=0 |  | even=1 odd=0 |  | even=1 odd=0 |  | even=1 odd=0 |  | even=1 odd=0 |  | even=1 odd=0 |  | even=1 odd=0 |  | even=1 odd=0 |  | even=1 odd=0 |  | even=1 odd=0 |  | even=1 odd=0 |  | even=1 odd=0 |  | even=1 odd=0 |  | even=1 odd=0 |  | even=1 odd=0 |  | even=1 odd=0 |  | even=1 odd=0 |  | even=1 odd=0 |  | even=1 odd=0 |  | even=1 odd=0 |  | even=1 odd=0 |  | even=1 odd=0 |  | even=1 odd=0 |  | even=1 odd=0 |  | even=1 odd=0 |  | even=1 odd=0 |  | even=1 odd=0 |  | even=1 odd=0 |  | even=1 odd=0 |  | even=1 odd=0 |  | even=1 odd=0 |  | even=1 odd=0 |  | even=1 odd=0 |  | even=1 odd=0 |  | even=1 odd=0 |  | even=1 odd=0 |  | even=1 odd=0 |  | even=1 odd=0 |  | even=1 odd=0 |  | even=1 odd=0 |  | even=1 odd=0 |  | even=1 odd=0 |  | even=1 odd=0 |  | even=1 odd=0 |  | even=1 odd=0 |  | even=1 odd=0 |  | even=1 odd=0 |  | even=1 odd=0 |  | even=1 odd=0 |  | even=1 odd=0 |  | even=1 odd=0 |  | even=1 odd=0 |  | even=1 odd=0 |  | even=1 odd=0 |  | even=1 odd=0 |  | even=1 odd=0 |  | even=1 odd=0 |  | even=1 odd=0 |  | even=1 odd=0 |  | even=1 odd=0 |  | even=1 odd=0 |  | even=1 odd=0 |  | even=1 odd=0 |  | even=1 odd=0 |  | even=1 odd=0 |  | even=1 odd=0 |  | even=1 odd=0 |  | even=1 odd=0 |  | even=1 odd=0 |  | even=1 odd=0 |  | even=1 odd=0 |  | even=1 odd=0 |  | even=1 odd=0 |  | even=1 odd=0 |  | even=1 odd=0 |  | even=1 odd=0 |  | even=1 odd=0 |  | even=1 odd=0 |  | even=1 odd=0 |  | even=1 odd=0 |  | even=1 odd=0 |  | even=1 odd=0 |  | even=1 odd=0 |  | even=1 odd=0 |  | even=1 odd=0 |  | even=1 odd=0 |  | even=1 odd=0 |  | even=1 odd=0 |  | even=1 odd=0 |  | even=1 odd=0 |  | even=1 odd=0 |  | even=1 odd=0 |  | even=1 odd=0 |  | even=1 odd=0 |  | even=1 odd=0 |  | even=1 odd=0 |  | even=1 odd=0 |  | even=1 odd=0 |  | even=1 odd=0 |  | even=1 odd=0 |  | even=1 odd=0 |  | even=1 odd=0 |  | even=1 odd=0 |  | even=1 odd=0 |  | even=1 odd=0 |  | even=1 odd=0 |  | even=1 odd=0 |  | even=1 odd=0 |  | even=1 odd=0 |  | even=1 odd=0 |  | even=1 odd=0 |  | even=1 odd=0 |  | even=1 odd=0 |  | even=1 odd=0 |  | even=1 odd=0 |  | even=1 odd=0 |  | even=1 odd=0 |  | even=1 odd=0 |  | even=1 odd=0 |  | even=1 odd=0 |  | even=1 odd=0 |  | even=1 odd=0 |  | even=1 odd=0 |  | even=1 odd=0 |  | even=1 odd=0 |  | even=1 odd=0 |  | even=1 odd=0 |  | even=1 odd=0 |  | even=1 odd=0 |  | even=1 odd=0 |  | even=1 odd=0 |  | even=1 odd=0 |  | even=1 odd=0 |  | even=1 odd=0 |  | even=1 odd=0 |  | even=1 odd=0 |  | even=1 odd=0 |  | even=1 odd=0 |  | even=1 odd=0 |  | even=1 odd=0 |  | even=1 odd=0 |  | even=1 odd=0 |  | even=1 odd=0 |  | even=1 odd=0 |  | even=1 odd=0 |  | even=1 odd=0 |  | even=1 odd=0 |  | even=1 odd=0 |  | even=1 odd=0 |  | even=1 odd=0 |  | even=1 odd=0 |  | even=1 odd=0 |  | even=1 odd=0 |  | even=1 odd=0 |  | even=1 odd=0 |  | even=1 odd=0 |  | even=1 odd=0 |  | even=1 odd=0 |  | even=1 odd=0 |  | even=1 odd=0 |  | even=1 odd=0 |  | even=1 odd=0 |  | even=1 odd=0 |  | even=1 odd=0 |  | even=1 odd=0 |  | even=1 odd=0 |  | even=1 odd=0 |  | even=1 odd=0 |  | even=1 odd=0 |  | even=1 odd=0 |  | even=1 odd=0 |  | even=1 odd=0 |  | even=1 odd=0 |  | even=1 odd=0 |  | even=1 odd=0 |  | even=1 odd=0 |  | even=1 odd=0 |  | even=1 odd=0 |  | even=1 odd=0 |  | even=1 odd=0 |  | even=1 odd=0 |  | even=1 odd=0 |  | even=1 odd=0 |  | even=1 odd=0 |  | even=1 odd=0 |  | even=1 odd=0 |  | even=1 odd=0 |  | even=1 odd=0 |  | even=1 odd=0 |  | even=1 odd=0 |  | even=1 odd=0 |  | even=1 odd=0 |  | even=1 odd=0 |  | even=1 odd=0 |  | even=1 odd=0 |  | even=1 odd=0 |  | even=1 odd=0 |  | even=1 odd=0 |  | even=1 odd=0 |  | even=1 odd=0 |  | even=1 odd=0 |  | even=1 odd=0 |  | even=1 odd=0 |  | even=1 odd=0 |  | even=1 odd=0 |  | even=1 odd=0 |  | even=1 odd=0 |  | even=1 odd=0 |  | even=1 odd=0 |  | even=1 odd=0 |  | even=1 odd=0 |  | even=1 odd=0 |  | even=1 odd=0 |  | even=1 odd=0 |  | even=1 odd=0 |  | even=1 odd=0 |  | even=1 odd=0 |  | even=1 odd=0 |  | even=1 odd=0 |  | even=1 odd=0 |  | even=1 odd=0 |  | even=1 odd=0 |  | even=1 odd=0 |  | even=1 odd=0 |  | even=1 odd=0 |  | even=1 odd=0 |  | even=1 odd=0 |  | even=1 odd=0 |  | even=1 odd=0 |  | even=1 odd=0 |  | even=1 odd=0 |  | even=1 odd=0 |  | even=1 odd=0 |  | even=1 odd=0 |  | even=1 odd=0 |  | even=1 odd=0 |  | even=1 odd=0 |  | even=1 odd=0 |  | even=1 odd=0 |  | even=1 odd=0 |  | even=1 odd=0 |  | even=1 odd=0 |  | even=1 odd=0 |  | even=1 odd=0 |  | even=1 odd=0 |  | even=1 odd=0 |  | even=1 odd=0 |  | even=1 odd=0 |  | even=1 odd=0 |  | even=1 odd=0 |  | even=1 odd=0 |  | even=1 odd=0 |  | even=1 odd=0 |  | even=1 odd=0 |  | even=1 odd=0 |  | even=1 odd=0 |  | even=1 odd=0 |  | even=1 odd=0 |  | even=1 odd=0 |  | even=1 odd=0 |  | even=1 odd=0 |  | even=1 odd=0 |  | even=1 odd=0 |  | even=1 odd=0 |  | even=1 odd=0 |  | even=1 odd=0 |  | even=1 odd=0 |  | even=1 odd=0 |  | even=1 odd=0 |  | even=1 odd=0 |  | even=1 odd=0 |  | even=1 odd=0 |  | even=1 odd=0 |  | even=1 odd=0 |  | even=1 odd=0 |  | even=1 odd=0 |  | even=1 odd=0 |  | even=1 odd=0 |  | even=1 odd=0 |  | even=1 odd=0 |  | even=1 odd=0 |  | even=1 odd=0 |  | even=1 odd=0 |  | even=1 odd=0 |  | even=1 odd=0 |  | even=1 odd=0 |  | even=1 odd=0 |  | even=1 odd=0 |  | even=1 odd=0 |  | even=1 odd=0 |  | even=1 odd=0 |  | even=1 odd=0 |  | even=1 odd=0 |  | even=1 odd=0 |  | even=1 odd=0 |  | even=1 odd=0 |  | even=1 odd=0 |  | even=1 odd=0 |  | even=1 odd=0 |  | even=1 odd=0 |  | even=1 odd=0 |  | even=1 odd=0 |  | even=1 odd=0 |  | even=1 odd=0 |  | even=1 odd=0 |  | even=1 odd=0 |  | even=1 odd=0 |  | even=1 odd=0 |  | even=1 odd=0 |  | even=1 odd=0 |  | even=1 odd=0 |  | even=1 odd=0 |  | even=1 odd=0 |  | even=1 odd=0 |  | even=1 odd=0 |  | even=1 odd=0 |  | even=1 odd=0 |  | even=1 odd=0 |  | even=1 odd=0 |  | even=1 odd=0 |  | even=1 odd=0 |  | even=1 odd=0 |  | even=1 odd=0 |  | even=1 odd=0 |  | even=1 odd=0 |  | even=1 odd=0 |  | even=1 odd=0 |  | even=1 odd=0 |  | even=1 odd=0 |  | even=1 odd=0 |  | even=1 odd=0 |  | even=1 odd=0 |  | even=1 odd=0 |  | even=1 odd=0 |  | even=1 odd=0 |  | even=1 odd=0 |  | even=1 odd=0 |  | even=1 odd=0 |  | even=1 odd=0 |  | even=1 odd=0 |  | even=1 odd=0 |  | even=1 odd=0 |  | even=1 odd=0 |  | even=1 odd=0 |  | even=1 odd=0 |  | even=1 odd=0 |  | even=1 odd=0 |  | even=1 odd=0 |  | even=1 odd=0 |  | even=1 odd=0 |  | even=1 odd=0 |  | even=1 odd=0 |  | even=1 odd=0 |  | even=1 odd=0 |  | even=1 odd=0 |  | even=1 odd=0 |  | even=1 odd=0 |  | even=1 odd=0 |  | even=1 odd=0 |  | even=1 odd=0 |  | even=1 odd=0 |  | even=1 odd=0 |  | even=1 odd=0 |  | even=1 odd=0 |  | even=1 odd=0 |  | even=1 odd=0 |  | even=1 odd=0 |  | even=1 odd=0 |  | even=1 odd=0 |  | even=1 odd=0 |  | even=1 odd=0 |  | even=1 odd=0 |  | even=1 odd=0 |  | even=1 odd=0 |  | even=1 odd=0 |  | even=1 odd=0 |  | even=1 odd=0 |  | even=1 odd=0 |  | even=1 odd=0 |  | even=1 odd=0 |  | even=1 odd=0 |  | even=1 odd=0 |  | even=1 odd=0 |  | even=1 odd=0 |  | even=1 odd=0 |  | even=1 odd=0 |  | even=1 odd=0 |  | even=1 odd=0 |  | even=1 odd=0 |  | even=1 odd=0 |  | even=1 odd=0 |  | even=1 odd=0 |  | even=1 odd=0 |  | even=1 odd=0 |  | even=1 odd=0 |  | even=1 odd=0 |  | even=1 odd=0 |  | even=1 odd=0 |  | even=1 odd=0 |  | even=1 odd=0 |  | even=1 odd=0 |  | even=1 odd=0 |  | even=1 odd=0 |  | even=1 odd=0 |  | even=1 odd=0 |  | even=1 odd=0 |  | even=1 odd=0 |  | even=1 odd=0 |  | even=1 odd=0 |  | even=1 odd=0 |  | even=1 odd=0 |  | even=1 odd=0 |  | even=1 odd=0 |  | even=1 odd=0 |  | even=1 odd=0 |  | even=1 odd=0 |  | even=1 odd=0 |  | even=1 odd=0 |  | even=1 odd=0 |  | even=1 odd=0 |  | even=1 odd=0 |  | even=1 odd=0 |  | even=1 odd=0 |  | even=1 odd=0 |  | even=1 odd=0 |  | even=1 odd=0 |  | even=1 odd=0 |  | even=1 odd=0 |  | even=1 odd=0 |  | even=1 odd=0 |  | even=1 odd=0 |  | even=1 odd=0 |  | even=1 odd=0 |  | even=1 odd=0 |  | even=1 odd=0 |  | even=1 odd=0 |  | even=1 odd=0 |  | even=1 odd=0 |  | even=1 odd=0 |  | even=1 odd=0 |  | even=1 odd=0 |  | even=1 odd=0 |  | even=1 odd=0 |  | even=1 odd=0 |  | even=1 odd=0 |  | even=1 odd=0 |  | even=1 odd=0 |  | even=1 odd=0 |  | even=1 odd=0 |  | even=1 odd=0 |  | even=1 odd=0 |  | even=1 odd=0 |  | even=1 odd=0 |  | even=1 odd=0 |  | even=1 odd=0 |  | even=1 odd=0 |  | even=1 odd=0 |  | even=1 odd=0 |  | even=1 odd=0 |  | even=1 odd=0 |  | even=1 odd=0 |  | even=1 odd=0 |  | even=1 odd=0 |  | even=1 odd=0 |  | even=1 odd=0 |  | even=1 odd=0 |  | even=1 odd=0 |  | even=1 odd=0 |  | even=1 odd=0 |  | even=1 odd=0 |  | even=1 odd=0 |  | even=1 odd=0 |  | even=1 odd=0 |  | even=1 odd=0 |  | even=1 odd=0 |  | even=1 odd=0 |  | even=1 odd=0 |  | even=1 odd=0 |  | even=1 odd=0 |  | even=1 odd=0 |  | even=1 odd=0 |  | even=1 odd=0 |  | even=1 odd=0 |  | even=1 odd=0 |  | even=1 odd=0 |  | even=1 odd=0 |  | even=1 odd=0 |  | even=1 odd=0 |  | even=1 odd=0 |  | even=1 odd=0
Up-scan even buffer write address | [117 empty] | 000 |  | 001 |  | 002 |  | 003 |  | 004 |  | 005 |  | 006 |  | 007 |  | 008 |  | 009 |  | 00A |  | 00B |  | 00C |  | 00D |  | 00E |  | 00F |  | 010 |  | 011 |  | 012 |  | 013 |  | 014 |  | 015 |  | 016 |  | 017 |  | 018 |  | 019 |  | 01A |  | 01B |  | 01C |  | 01D |  | 01E |  | 01F |  | 020 |  | 021 |  | 022 |  | 023 |  | 024 |  | 025 |  | 026 |  | 027 |  | 028 |  | 029 |  | 02A |  | 02B |  | 02C |  | 02D |  | 02E |  | 02F |  | 030 |  | 031 |  | 032 |  | 033 |  | 034 |  | 035 |  | 036 |  | 037 |  | 038 |  | 039 |  | 03A |  | 03B |  | 03C |  | 03D |  | 03E |  | 03F |  | 040 |  | 041 |  | 042 |  | 043 |  | 044 |  | 045 |  | 046 |  | 047 |  | 048 |  | 049 |  | 04A |  | 04B |  | 04C |  | 04D |  | 04E |  | 04F |  | 050 |  | 051 |  | 052 |  | 053 |  | 054 |  | 055 |  | 056 |  | 057 |  | 058 |  | 059 |  | 05A |  | 05B |  | 05C |  | 05D |  | 05E |  | 05F |  | 060 |  | 061 |  | 062 |  | 063 |  | 064 |  | 065 |  | 066 |  | 067 |  | 068 |  | 069 |  | 06A |  | 06B |  | 06C |  | 06D |  | 06E |  | 06F |  | 070 |  | 071 |  | 072 |  | 073 |  | 074 |  | 075 |  | 076 |  | 077 |  | 078 |  | 079 |  | 07A |  | 07B |  | 07C |  | 07D |  | 07E |  | 07F |  | 080 |  | 081 |  | 082 |  | 083 |  | 084 |  | 085 |  | 086 |  | 087 |  | 088 |  | 089 |  | 08A |  | 08B |  | 08C |  | 08D |  | 08E |  | 08F |  | 090 |  | 091 |  | 092 |  | 093 |  | 094 |  | 095 |  | 096 |  | 097 |  | 098 |  | 099 |  | 09A |  | 09B |  | 09C |  | 09D |  | 09E |  | 09F |  | 0A0 |  | 0A1 |  | 0A2 |  | 0A3 |  | 0A4 |  | 0A5 |  | 0A6 |  | 0A7 |  | 0A8 |  | 0A9 |  | 0AA |  | 0AB |  | 0AC |  | 0AD |  | 0AE |  | 0AF |  | 0B0 |  | 0B1 |  | 0B2 |  | 0B3 |  | 0B4 |  | 0B5 |  | 0B6 |  | 0B7 |  | 0B8 |  | 0B9 |  | 0BA |  | 0BB |  | 0BC |  | 0BD |  | 0BE |  | 0BF |  | 0C0 |  | 0C1 |  | 0C2 |  | 0C3 |  | 0C4 |  | 0C5 |  | 0C6 |  | 0C7 |  | 0C8 |  | 0C9 |  | 0CA |  | 0CB |  | 0CC |  | 0CD |  | 0CE |  | 0CF |  | 0D0 |  | 0D1 |  | 0D2 |  | 0D3 |  | 0D4 |  | 0D5 |  | 0D6 |  | 0D7 |  | 0D8 |  | 0D9 |  | 0DA |  | 0DB |  | 0DC |  | 0DD |  | 0DE |  | 0DF |  | 0E0 |  | 0E1 |  | 0E2 |  | 0E3 |  | 0E4 |  | 0E5 |  | 0E6 |  | 0E7 |  | 0E8 |  | 0E9 |  | 0EA |  | 0EB |  | 0EC |  | 0ED |  | 0EE |  | 0EF |  | 0F0 |  | 0F1 |  | 0F2 |  | 0F3 |  | 0F4 |  | 0F5 |  | 0F6 |  | 0F7 |  | 0F8 |  | 0F9 |  | 0FA |  | 0FB |  | 0FC |  | 0FD |  | 0FE |  | 0FF |  | 100 |  | 101 |  | 102 |  | 103 |  | 104 |  | 105 |  | 106 |  | 107 |  | 108 |  | 109 |  | 10A |  | 10B |  | 10C |  | 10D |  | 10E |  | 10F |  | 110 |  | 111 |  | 112 |  | 113 |  | 114 |  | 115 |  | 116 |  | 117 |  | 118 |  | 119 |  | 11A |  | 11B |  | 11C |  | 11D |  | 11E |  | 11F |  | 120 |  | 121 |  | 122 |  | 123 |  | 124 |  | 125 |  | 126 |  | 127 |  | 128 |  | 129 |  | 12A |  | 12B |  | 12C |  | 12D |  | 12E |  | 12F |  | 130 |  | 131 |  | 132 |  | 133 |  | 134 |  | 135 |  | 136 |  | 137 |  | 138 |  | 139 |  | 13A |  | 13B |  | 13C |  | 13D |  | 13E |  | 13F |  | 140 |  | 141 |  | 142 |  | 143 |  | 144 |  | 145 |  | 146 |  | 147 |  | 148 |  | 149 |  | 14A |  | 14B |  | 14C |  | 14D |  | 14E |  | 14F |  | 150 |  | 151 |  | 152 |  | 153 |  | 154 |  | 155 |  | 156 |  | 157 |  | 158 |  | 159 |  | 15A |  | 15B |  | 15C |  | 15D |  | 15E |  | 15F |  | 160 |  | 161 |  | 162 |  | 163 |  | 164 |  | 165 |  | 166 |  | 167 |  | 168 |  | 169 |  | 16A |  | 16B |  | 16C |  | 16D |  | 16E |  | 16F |  | 170 |  | 171 |  | 172 |  | 173 |  | 174 |  | 175 |  | 176 |  | 177 |  | 178 |  | 179 |  | 17A |  | 17B |  | 17C |  | 17D |  | 17E |  | 17F |  | 180 |  | 181 |  | 182 |  | 183 |  | 184 |  | 185 |  | 186 |  | 187 |  | 188 |  | 189 |  | 18A |  | 18B |  | 18C |  | 18D |  | 18E |  | 18F |  | 190 |  | 191 |  | 192 |  | 193 |  | 194 |  | 195 |  | 196 |  | 197 |  | 198 |  | 199 |  | 19A |  | 19B |  | 19C |  | 19D |  | 19E |  | 19F |  | 1A0 |  | 1A1 |  | 1A2 |  | 1A3 |  | 1A4 |  | 1A5 |  | 1A6 |  | 1A7 |  | 1A8 |  | 1A9 |  | 1AA |  | 1AB |  | 1AC |  | 1AD |  | 1AE |  | 1AF |  | 1B0 |  | 1B1 |  | 1B2 |  | 1B3 |  | 1B4 |  | 1B5 |  | 1B6 |  | 1B7 |  | 1B8 |  | 1B9 |  | 1BA |  | 1BB |  | 1BC |  | 1BD |  | 1BE |  | 1BF |  | 1C0 |  | 1C1 |  | 1C2 |  | 1C3 |  | 1C4 |  | 1C5 |  | 1C6 |  | 1C7 |  | 1C8 |  | 1C9 |  | 1CA |  | 1CB |  | 1CC |  | 1CD |  | 1CE |  | 1CF |  | 1D0 |  | 1D1 |  | 1D2 |  | 1D3 |  | 1D4 |  | 1D5 |  | 1D6 |  | 1D7 |  | 1D8 |  | 1D9 |  | 1DA |  | 1DB |  | 1DC |  | 1DD |  | 1DE |  | 1DF |  | 1E0 |  | 1E1 |  | 1E2 |  | 1E3 |  | 1E4 |  | 1E5 |  | 1E6 |  | 1E7 |  | 1E8 |  | 1E9 |  | 1EA |  | 1EB |  | 1EC |  | 1ED |  | 1EE |  | 1EF |  | 1F0 |  | 1F1 |  | 1F2 |  | 1F3 |  | 1F4 |  | 1F5 |  | 1F6 |  | 1F7 |  | 1F8 |  | 1F9 |  | 1FA |  | 1FB |  | 1FC |  | 1FD |  | 1FE |  | 1FF |  | 200 |  | 201 |  | 202 |  | 203 |  | 204 |  | 205 |  | 206 |  | 207 |  | 208 |  | 209 |  | 20A |  | 20B |  | 20C |  | 20D |  | 20E |  | 20F |  | 210 |  | 211 |  | 212 |  | 213 |  | 214 |  | 215 |  | 216 |  | 217 |  | 218 |  | 219 |  | 21A |  | 21B |  | 21C |  | 21D |  | 21E |  | 21F |  | 220 |  | 221 |  | 222 |  | 223 |  | 224 |  | 225 |  | 226 |  | 227 |  | 228 |  | 229 |  | 22A |  | 22B |  | 22C |  | 22D |  | 22E |  | 22F |  | 230 |  | 231 |  | 232 |  | 233 |  | 234 |  | 235 |  | 236 |  | 237 |  | 238 |  | 239 |  | 23A |  | 23B |  | 23C |  | 23D |  | 23E |  | 23F
Up-scan odd buffer write address

## R18_-4
SCREEN1 timing - R#18 H adjustment -4
Raw H=Ch; vertical nibble=0; v_count=56
| 0 | 1 | 2 | 3 | 4 | 5 | 6 | 7 | 8 | 9 | 10 | 11 | 12 | 13 | 14 | 15 | 16 | 17 | 18 | 19 | 20 | 21 | 22 | 23 | 24 | 25 | 26 | 27 | 28 | 29 | 30 | 31 | 32 | 33 | 34 | 35 | 36 | 37 | 38 | 39 | 40 | 41 | 42 | 43 | 44 | 45 | 46 | 47 | 48 | 49 | 50 | 51 | 52 | 53 | 54 | 55 | 56 | 57 | 58 | 59 | 60 | 61 | 62 | 63 | 64 | 65 | 66 | 67 | 68 | 69 | 70 | 71 | 72 | 73 | 74 | 75 | 76 | 77 | 78 | 79 | 80 | 81 | 82 | 83 | 84 | 85 | 86 | 87 | 88 | 89 | 90 | 91 | 92 | 93 | 94 | 95 | 96 | 97 | 98 | 99 | 100 | 101 | 102 | 103 | 104 | 105 | 106 | 107 | 108 | 109 | 110 | 111 | 112 | 113 | 114 | 115 | 116 | 117 | 118 | 119 | 120 | 121 | 122 | 123 | 124 | 125 | 126 | 127 | 128 | 129 | 130 | 131 | 132 | 133 | 134 | 135 | 136 | 137 | 138 | 139 | 140 | 141 | 142 | 143 | 144 | 145 | 146 | 147 | 148 | 149 | 150 | 151 | 152 | 153 | 154 | 155 | 156 | 157 | 158 | 159 | 160 | 161 | 162 | 163 | 164 | 165 | 166 | 167 | 168 | 169 | 170 | 171 | 172 | 173 | 174 | 175 | 176 | 177 | 178 | 179 | 180 | 181 | 182 | 183 | 184 | 185 | 186 | 187 | 188 | 189 | 190 | 191 | 192 | 193 | 194 | 195 | 196 | 197 | 198 | 199 | 200 | 201 | 202 | 203 | 204 | 205 | 206 | 207 | 208 | 209 | 210 | 211 | 212 | 213 | 214 | 215 | 216 | 217 | 218 | 219 | 220 | 221 | 222 | 223 | 224 | 225 | 226 | 227 | 228 | 229 | 230 | 231 | 232 | 233 | 234 | 235 | 236 | 237 | 238 | 239 | 240 | 241 | 242 | 243 | 244 | 245 | 246 | 247 | 248 | 249 | 250 | 251 | 252 | 253 | 254 | 255 | 256 | 257 | 258 | 259 | 260 | 261 | 262 | 263 | 264 | 265 | 266 | 267 | 268 | 269 | 270 | 271 | 272 | 273 | 274 | 275 | 276 | 277 | 278 | 279 | 280 | 281 | 282 | 283 | 284 | 285 | 286 | 287 | 288 | 289 | 290 | 291 | 292 | 293 | 294 | 295 | 296 | 297 | 298 | 299 | 300 | 301 | 302 | 303 | 304 | 305 | 306 | 307 | 308 | 309 | 310 | 311 | 312 | 313 | 314 | 315 | 316 | 317 | 318 | 319 | 320 | 321 | 322 | 323 | 324 | 325 | 326 | 327 | 328 | 329 | 330 | 331 | 332 | 333 | 334 | 335 | 336 | 337 | 338 | 339 | 340 | 341 | 342 | 343 | 344 | 345 | 346 | 347 | 348 | 349 | 350 | 351 | 352 | 353 | 354 | 355 | 356 | 357 | 358 | 359 | 360 | 361 | 362 | 363 | 364 | 365 | 366 | 367 | 368 | 369 | 370 | 371 | 372 | 373 | 374 | 375 | 376 | 377 | 378 | 379 | 380 | 381 | 382 | 383 | 384 | 385 | 386 | 387 | 388 | 389 | 390 | 391 | 392 | 393 | 394 | 395 | 396 | 397 | 398 | 399 | 400 | 401 | 402 | 403 | 404 | 405 | 406 | 407 | 408 | 409 | 410 | 411 | 412 | 413 | 414 | 415 | 416 | 417 | 418 | 419 | 420 | 421 | 422 | 423 | 424 | 425 | 426 | 427 | 428 | 429 | 430 | 431 | 432 | 433 | 434 | 435 | 436 | 437 | 438 | 439 | 440 | 441 | 442 | 443 | 444 | 445 | 446 | 447 | 448 | 449 | 450 | 451 | 452 | 453 | 454 | 455 | 456 | 457 | 458 | 459 | 460 | 461 | 462 | 463 | 464 | 465 | 466 | 467 | 468 | 469 | 470 | 471 | 472 | 473 | 474 | 475 | 476 | 477 | 478 | 479 | 480 | 481 | 482 | 483 | 484 | 485 | 486 | 487 | 488 | 489 | 490 | 491 | 492 | 493 | 494 | 495 | 496 | 497 | 498 | 499 | 500 | 501 | 502 | 503 | 504 | 505 | 506 | 507 | 508 | 509 | 510 | 511 | 512 | 513 | 514 | 515 | 516 | 517 | 518 | 519 | 520 | 521 | 522 | 523 | 524 | 525 | 526 | 527 | 528 | 529 | 530 | 531 | 532 | 533 | 534 | 535 | 536 | 537 | 538 | 539 | 540 | 541 | 542 | 543 | 544 | 545 | 546 | 547 | 548 | 549 | 550 | 551 | 552 | 553 | 554 | 555 | 556 | 557 | 558 | 559 | 560 | 561 | 562 | 563 | 564 | 565 | 566 | 567 | 568 | 569 | 570 | 571 | 572 | 573 | 574 | 575 | 576 | 577 | 578 | 579 | 580 | 581 | 582 | 583 | 584 | 585 | 586 | 587 | 588 | 589 | 590 | 591 | 592 | 593 | 594 | 595 | 596 | 597 | 598 | 599 | 600 | 601 | 602 | 603 | 604 | 605 | 606 | 607 | 608 | 609 | 610 | 611 | 612 | 613 | 614 | 615 | 616 | 617 | 618 | 619 | 620 | 621 | 622 | 623 | 624 | 625 | 626 | 627 | 628 | 629 | 630 | 631 | 632 | 633 | 634 | 635 | 636 | 637 | 638 | 639 | 640 | 641 | 642 | 643 | 644 | 645 | 646 | 647 | 648 | 649 | 650 | 651 | 652 | 653 | 654 | 655 | 656 | 657 | 658 | 659 | 660 | 661 | 662 | 663 | 664 | 665 | 666 | 667 | 668 | 669 | 670 | 671 | 672 | 673 | 674 | 675 | 676 | 677 | 678 | 679 | 680 | 681 | 682 | 683 | 684 | 685 | 686 | 687 | 688 | 689 | 690 | 691 | 692 | 693 | 694 | 695 | 696 | 697 | 698 | 699 | 700 | 701 | 702 | 703 | 704 | 705 | 706 | 707 | 708 | 709 | 710 | 711 | 712 | 713 | 714 | 715 | 716 | 717 | 718 | 719 | 720 | 721 | 722 | 723 | 724 | 725 | 726 | 727 | 728 | 729 | 730 | 731 | 732 | 733 | 734 | 735 | 736 | 737 | 738 | 739 | 740 | 741 | 742 | 743 | 744 | 745 | 746 | 747 | 748 | 749 | 750 | 751 | 752 | 753 | 754 | 755 | 756 | 757 | 758 | 759 | 760 | 761 | 762 | 763 | 764 | 765 | 766 | 767 | 768 | 769 | 770 | 771 | 772 | 773 | 774 | 775 | 776 | 777 | 778 | 779 | 780 | 781 | 782 | 783 | 784 | 785 | 786 | 787 | 788 | 789 | 790 | 791 | 792 | 793 | 794 | 795 | 796 | 797 | 798 | 799 | 800 | 801 | 802 | 803 | 804 | 805 | 806 | 807 | 808 | 809 | 810 | 811 | 812 | 813 | 814 | 815 | 816 | 817 | 818 | 819 | 820 | 821 | 822 | 823 | 824 | 825 | 826 | 827 | 828 | 829 | 830 | 831 | 832 | 833 | 834 | 835 | 836 | 837 | 838 | 839 | 840 | 841 | 842 | 843 | 844 | 845 | 846 | 847 | 848 | 849 | 850 | 851 | 852 | 853 | 854 | 855 | 856 | 857 | 858 | 859 | 860 | 861 | 862 | 863 | 864 | 865 | 866 | 867 | 868 | 869 | 870 | 871 | 872 | 873 | 874 | 875 | 876 | 877 | 878 | 879 | 880 | 881 | 882 | 883 | 884 | 885 | 886 | 887 | 888 | 889 | 890 | 891 | 892 | 893 | 894 | 895 | 896 | 897 | 898 | 899 | 900 | 901 | 902 | 903 | 904 | 905 | 906 | 907 | 908 | 909 | 910 | 911 | 912 | 913 | 914 | 915 | 916 | 917 | 918 | 919 | 920 | 921 | 922 | 923 | 924 | 925 | 926 | 927 | 928 | 929 | 930 | 931 | 932 | 933 | 934 | 935 | 936 | 937 | 938 | 939 | 940 | 941 | 942 | 943 | 944 | 945 | 946 | 947 | 948 | 949 | 950 | 951 | 952 | 953 | 954 | 955 | 956 | 957 | 958 | 959 | 960 | 961 | 962 | 963 | 964 | 965 | 966 | 967 | 968 | 969 | 970 | 971 | 972 | 973 | 974 | 975 | 976 | 977 | 978 | 979 | 980 | 981 | 982 | 983 | 984 | 985 | 986 | 987 | 988 | 989 | 990 | 991 | 992 | 993 | 994 | 995 | 996 | 997 | 998 | 999 | 1000 | 1001 | 1002 | 1003 | 1004 | 1005 | 1006 | 1007 | 1008 | 1009 | 1010 | 1011 | 1012 | 1013 | 1014 | 1015 | 1016 | 1017 | 1018 | 1019 | 1020 | 1021 | 1022 | 1023 | 1024 | 1025 | 1026 | 1027 | 1028 | 1029 | 1030 | 1031 | 1032 | 1033 | 1034 | 1035 | 1036 | 1037 | 1038 | 1039 | 1040 | 1041 | 1042 | 1043 | 1044 | 1045 | 1046 | 1047 | 1048 | 1049 | 1050 | 1051 | 1052 | 1053 | 1054 | 1055 | 1056 | 1057 | 1058 | 1059 | 1060 | 1061 | 1062 | 1063 | 1064 | 1065 | 1066 | 1067 | 1068 | 1069 | 1070 | 1071 | 1072 | 1073 | 1074 | 1075 | 1076 | 1077 | 1078 | 1079 | 1080 | 1081 | 1082 | 1083 | 1084 | 1085 | 1086 | 1087 | 1088 | 1089 | 1090 | 1091 | 1092 | 1093 | 1094 | 1095 | 1096 | 1097 | 1098 | 1099 | 1100 | 1101 | 1102 | 1103 | 1104 | 1105 | 1106 | 1107 | 1108 | 1109 | 1110 | 1111 | 1112 | 1113 | 1114 | 1115 | 1116 | 1117 | 1118 | 1119 | 1120 | 1121 | 1122 | 1123 | 1124 | 1125 | 1126 | 1127 | 1128 | 1129 | 1130 | 1131 | 1132 | 1133 | 1134 | 1135 | 1136 | 1137 | 1138 | 1139 | 1140 | 1141 | 1142 | 1143 | 1144 | 1145 | 1146 | 1147 | 1148 | 1149 | 1150 | 1151 | 1152 | 1153 | 1154 | 1155 | 1156 | 1157 | 1158 | 1159 | 1160 | 1161 | 1162 | 1163 | 1164 | 1165 | 1166 | 1167 | 1168 | 1169 | 1170 | 1171 | 1172 | 1173 | 1174 | 1175 | 1176 | 1177 | 1178 | 1179 | 1180 | 1181 | 1182 | 1183 | 1184 | 1185 | 1186 | 1187 | 1188 | 1189 | 1190 | 1191 | 1192 | 1193 | 1194 | 1195 | 1196 | 1197 | 1198 | 1199 | 1200 | 1201 | 1202 | 1203 | 1204 | 1205 | 1206 | 1207 | 1208 | 1209 | 1210 | 1211 | 1212 | 1213 | 1214 | 1215 | 1216 | 1217 | 1218 | 1219 | 1220 | 1221 | 1222 | 1223 | 1224 | 1225 | 1226 | 1227 | 1228 | 1229 | 1230 | 1231 | 1232 | 1233 | 1234 | 1235 | 1236 | 1237 | 1238 | 1239 | 1240 | 1241 | 1242 | 1243 | 1244 | 1245 | 1246 | 1247 | 1248 | 1249 | 1250 | 1251 | 1252 | 1253 | 1254 | 1255 | 1256 | 1257 | 1258 | 1259 | 1260 | 1261 | 1262 | 1263 | 1264 | 1265 | 1266 | 1267
VDP->SDRAM request (owner / op / byte address) | [192 empty] | BG READ 17C00h |  |  |  | BG READ 00000h | [19 empty] | BG READ 17C00h |  |  |  | BG READ 00000h | [19 empty] | BG READ 17C00h |  |  |  | BG READ 00000h | [19 empty] | BG READ 17C00h |  |  |  | BG READ 00000h | [19 empty] | BG READ 17C04h |  |  |  | BG READ 00000h | [19 empty] | BG READ 17C04h |  |  |  | BG READ 00000h | [19 empty] | BG READ 17C04h |  |  |  | BG READ 00000h | [19 empty] | BG READ 17C04h |  |  |  | BG READ 00000h | [19 empty] | BG READ 17C08h |  |  |  | BG READ 00000h | [19 empty] | BG READ 17C08h |  |  |  | BG READ 00000h | [19 empty] | BG READ 17C08h |  |  |  | BG READ 00000h | [19 empty] | BG READ 17C08h |  |  |  | BG READ 00000h | [19 empty] | BG READ 17C0Ch |  |  |  | BG READ 00000h | [19 empty] | BG READ 17C0Ch |  |  |  | BG READ 00000h | [19 empty] | BG READ 17C0Ch |  |  |  | BG READ 00000h | [19 empty] | BG READ 17C0Ch |  |  |  | BG READ 00000h | [19 empty] | BG READ 17C10h |  |  |  | BG READ 00000h | [19 empty] | BG READ 17C10h |  |  |  | BG READ 00000h | [19 empty] | BG READ 17C10h |  |  |  | BG READ 00000h | [19 empty] | BG READ 17C10h |  |  |  | BG READ 00000h | [19 empty] | BG READ 17C14h |  |  |  | BG READ 00000h | [19 empty] | BG READ 17C14h |  |  |  | BG READ 00000h | [19 empty] | BG READ 17C14h |  |  |  | BG READ 00000h | [19 empty] | BG READ 17C14h |  |  |  | BG READ 00000h | [19 empty] | BG READ 17C18h |  |  |  | BG READ 00000h | [19 empty] | BG READ 17C18h |  |  |  | BG READ 00000h | [19 empty] | BG READ 17C18h |  |  |  | BG READ 00000h | [19 empty] | BG READ 17C18h |  |  |  | BG READ 00000h | [19 empty] | BG READ 17C1Ch |  |  |  | BG READ 00000h | [19 empty] | BG READ 17C1Ch |  |  |  | BG READ 00000h | [19 empty] | BG READ 17C1Ch |  |  |  | BG READ 00000h | [19 empty] | BG READ 17C1Ch |  |  |  | BG READ 00000h | [19 empty] | BG READ 17C20h |  |  |  | BG READ 00000h | [19 empty] | BG READ 17C20h |  |  |  | BG READ 00000h | [19 empty] | BG READ 17C20h |  |  |  | BG READ 00000h | [19 empty] | BG READ 17C20h |  |  |  | BG READ 00000h | [19 empty] | BG READ 17C24h |  |  |  | BG READ 00000h | [19 empty] | BG READ 17C24h |  |  |  | BG READ 00000h | [19 empty] | BG READ 17C24h |  |  |  | BG READ 00000h | [19 empty] | BG READ 17C24h |  |  |  | BG READ 00000h | [19 empty] | BG READ 17C28h |  |  |  | BG READ 00000h
Write mask
Refresh | [96 empty] | DRAM refresh
BG / Sprite / Command request flags | [192 empty] | BG0 S0 C0 |  |  |  | BG0 S0 C0 | [19 empty] | BG0 S0 C0 |  |  |  | BG0 S0 C0 | [19 empty] | BG0 S0 C0 |  |  |  | BG0 S0 C0 | [19 empty] | BG0 S0 C0 |  |  |  | BG0 S0 C0 | [19 empty] | BG0 S0 C0 |  |  |  | BG0 S0 C0 | [19 empty] | BG0 S0 C0 |  |  |  | BG0 S0 C0 | [19 empty] | BG0 S0 C0 |  |  |  | BG0 S0 C0 | [19 empty] | BG0 S0 C0 |  |  |  | BG0 S0 C0 | [19 empty] | BG0 S0 C0 |  |  |  | BG0 S0 C0 | [19 empty] | BG0 S0 C0 |  |  |  | BG0 S0 C0 | [19 empty] | BG0 S0 C0 |  |  |  | BG0 S0 C0 | [19 empty] | BG0 S0 C0 |  |  |  | BG0 S0 C0 | [19 empty] | BG0 S0 C0 |  |  |  | BG0 S0 C0 | [19 empty] | BG0 S0 C0 |  |  |  | BG0 S0 C0 | [19 empty] | BG0 S0 C0 |  |  |  | BG0 S0 C0 | [19 empty] | BG0 S0 C0 |  |  |  | BG0 S0 C0 | [19 empty] | BG0 S0 C0 |  |  |  | BG0 S0 C0 | [19 empty] | BG0 S0 C0 |  |  |  | BG0 S0 C0 | [19 empty] | BG0 S0 C0 |  |  |  | BG0 S0 C0 | [19 empty] | BG0 S0 C0 |  |  |  | BG0 S0 C0 | [19 empty] | BG0 S0 C0 |  |  |  | BG0 S0 C0 | [19 empty] | BG0 S0 C0 |  |  |  | BG0 S0 C0 | [19 empty] | BG0 S0 C0 |  |  |  | BG0 S0 C0 | [19 empty] | BG0 S0 C0 |  |  |  | BG0 S0 C0 | [19 empty] | BG0 S0 C0 |  |  |  | BG0 S0 C0 | [19 empty] | BG0 S0 C0 |  |  |  | BG0 S0 C0 | [19 empty] | BG0 S0 C0 |  |  |  | BG0 S0 C0 | [19 empty] | BG0 S0 C0 |  |  |  | BG0 S0 C0 | [19 empty] | BG0 S0 C0 |  |  |  | BG0 S0 C0 | [19 empty] | BG0 S0 C0 |  |  |  | BG0 S0 C0 | [19 empty] | BG0 S0 C0 |  |  |  | BG0 S0 C0 | [19 empty] | BG0 S0 C0 |  |  |  | BG0 S0 C0 | [19 empty] | BG0 S0 C0 |  |  |  | BG0 S0 C0 | [19 empty] | BG0 S0 C0 |  |  |  | BG0 S0 C0 | [19 empty] | BG0 S0 C0 |  |  |  | BG0 S0 C0 | [19 empty] | BG0 S0 C0 |  |  |  | BG0 S0 C0 | [19 empty] | BG0 S0 C0 |  |  |  | BG0 S0 C0 | [19 empty] | BG0 S0 C0 |  |  |  | BG0 S0 C0 | [19 empty] | BG0 S0 C0 |  |  |  | BG0 S0 C0 | [19 empty] | BG0 S0 C0 |  |  |  | BG0 S0 C0 | [19 empty] | BG0 S0 C0 |  |  |  | BG0 S0 C0
Internal up-scan line-buffer write (not SDRAM) | [113 empty] | even=1 odd=0 |  | even=1 odd=0 |  | even=1 odd=0 |  | even=1 odd=0 |  | even=1 odd=0 |  | even=1 odd=0 |  | even=1 odd=0 |  | even=1 odd=0 |  | even=1 odd=0 |  | even=1 odd=0 |  | even=1 odd=0 |  | even=1 odd=0 |  | even=1 odd=0 |  | even=1 odd=0 |  | even=1 odd=0 |  | even=1 odd=0 |  | even=1 odd=0 |  | even=1 odd=0 |  | even=1 odd=0 |  | even=1 odd=0 |  | even=1 odd=0 |  | even=1 odd=0 |  | even=1 odd=0 |  | even=1 odd=0 |  | even=1 odd=0 |  | even=1 odd=0 |  | even=1 odd=0 |  | even=1 odd=0 |  | even=1 odd=0 |  | even=1 odd=0 |  | even=1 odd=0 |  | even=1 odd=0 |  | even=1 odd=0 |  | even=1 odd=0 |  | even=1 odd=0 |  | even=1 odd=0 |  | even=1 odd=0 |  | even=1 odd=0 |  | even=1 odd=0 |  | even=1 odd=0 |  | even=1 odd=0 |  | even=1 odd=0 |  | even=1 odd=0 |  | even=1 odd=0 |  | even=1 odd=0 |  | even=1 odd=0 |  | even=1 odd=0 |  | even=1 odd=0 |  | even=1 odd=0 |  | even=1 odd=0 |  | even=1 odd=0 |  | even=1 odd=0 |  | even=1 odd=0 |  | even=1 odd=0 |  | even=1 odd=0 |  | even=1 odd=0 |  | even=1 odd=0 |  | even=1 odd=0 |  | even=1 odd=0 |  | even=1 odd=0 |  | even=1 odd=0 |  | even=1 odd=0 |  | even=1 odd=0 |  | even=1 odd=0 |  | even=1 odd=0 |  | even=1 odd=0 |  | even=1 odd=0 |  | even=1 odd=0 |  | even=1 odd=0 |  | even=1 odd=0 |  | even=1 odd=0 |  | even=1 odd=0 |  | even=1 odd=0 |  | even=1 odd=0 |  | even=1 odd=0 |  | even=1 odd=0 |  | even=1 odd=0 |  | even=1 odd=0 |  | even=1 odd=0 |  | even=1 odd=0 |  | even=1 odd=0 |  | even=1 odd=0 |  | even=1 odd=0 |  | even=1 odd=0 |  | even=1 odd=0 |  | even=1 odd=0 |  | even=1 odd=0 |  | even=1 odd=0 |  | even=1 odd=0 |  | even=1 odd=0 |  | even=1 odd=0 |  | even=1 odd=0 |  | even=1 odd=0 |  | even=1 odd=0 |  | even=1 odd=0 |  | even=1 odd=0 |  | even=1 odd=0 |  | even=1 odd=0 |  | even=1 odd=0 |  | even=1 odd=0 |  | even=1 odd=0 |  | even=1 odd=0 |  | even=1 odd=0 |  | even=1 odd=0 |  | even=1 odd=0 |  | even=1 odd=0 |  | even=1 odd=0 |  | even=1 odd=0 |  | even=1 odd=0 |  | even=1 odd=0 |  | even=1 odd=0 |  | even=1 odd=0 |  | even=1 odd=0 |  | even=1 odd=0 |  | even=1 odd=0 |  | even=1 odd=0 |  | even=1 odd=0 |  | even=1 odd=0 |  | even=1 odd=0 |  | even=1 odd=0 |  | even=1 odd=0 |  | even=1 odd=0 |  | even=1 odd=0 |  | even=1 odd=0 |  | even=1 odd=0 |  | even=1 odd=0 |  | even=1 odd=0 |  | even=1 odd=0 |  | even=1 odd=0 |  | even=1 odd=0 |  | even=1 odd=0 |  | even=1 odd=0 |  | even=1 odd=0 |  | even=1 odd=0 |  | even=1 odd=0 |  | even=1 odd=0 |  | even=1 odd=0 |  | even=1 odd=0 |  | even=1 odd=0 |  | even=1 odd=0 |  | even=1 odd=0 |  | even=1 odd=0 |  | even=1 odd=0 |  | even=1 odd=0 |  | even=1 odd=0 |  | even=1 odd=0 |  | even=1 odd=0 |  | even=1 odd=0 |  | even=1 odd=0 |  | even=1 odd=0 |  | even=1 odd=0 |  | even=1 odd=0 |  | even=1 odd=0 |  | even=1 odd=0 |  | even=1 odd=0 |  | even=1 odd=0 |  | even=1 odd=0 |  | even=1 odd=0 |  | even=1 odd=0 |  | even=1 odd=0 |  | even=1 odd=0 |  | even=1 odd=0 |  | even=1 odd=0 |  | even=1 odd=0 |  | even=1 odd=0 |  | even=1 odd=0 |  | even=1 odd=0 |  | even=1 odd=0 |  | even=1 odd=0 |  | even=1 odd=0 |  | even=1 odd=0 |  | even=1 odd=0 |  | even=1 odd=0 |  | even=1 odd=0 |  | even=1 odd=0 |  | even=1 odd=0 |  | even=1 odd=0 |  | even=1 odd=0 |  | even=1 odd=0 |  | even=1 odd=0 |  | even=1 odd=0 |  | even=1 odd=0 |  | even=1 odd=0 |  | even=1 odd=0 |  | even=1 odd=0 |  | even=1 odd=0 |  | even=1 odd=0 |  | even=1 odd=0 |  | even=1 odd=0 |  | even=1 odd=0 |  | even=1 odd=0 |  | even=1 odd=0 |  | even=1 odd=0 |  | even=1 odd=0 |  | even=1 odd=0 |  | even=1 odd=0 |  | even=1 odd=0 |  | even=1 odd=0 |  | even=1 odd=0 |  | even=1 odd=0 |  | even=1 odd=0 |  | even=1 odd=0 |  | even=1 odd=0 |  | even=1 odd=0 |  | even=1 odd=0 |  | even=1 odd=0 |  | even=1 odd=0 |  | even=1 odd=0 |  | even=1 odd=0 |  | even=1 odd=0 |  | even=1 odd=0 |  | even=1 odd=0 |  | even=1 odd=0 |  | even=1 odd=0 |  | even=1 odd=0 |  | even=1 odd=0 |  | even=1 odd=0 |  | even=1 odd=0 |  | even=1 odd=0 |  | even=1 odd=0 |  | even=1 odd=0 |  | even=1 odd=0 |  | even=1 odd=0 |  | even=1 odd=0 |  | even=1 odd=0 |  | even=1 odd=0 |  | even=1 odd=0 |  | even=1 odd=0 |  | even=1 odd=0 |  | even=1 odd=0 |  | even=1 odd=0 |  | even=1 odd=0 |  | even=1 odd=0 |  | even=1 odd=0 |  | even=1 odd=0 |  | even=1 odd=0 |  | even=1 odd=0 |  | even=1 odd=0 |  | even=1 odd=0 |  | even=1 odd=0 |  | even=1 odd=0 |  | even=1 odd=0 |  | even=1 odd=0 |  | even=1 odd=0 |  | even=1 odd=0 |  | even=1 odd=0 |  | even=1 odd=0 |  | even=1 odd=0 |  | even=1 odd=0 |  | even=1 odd=0 |  | even=1 odd=0 |  | even=1 odd=0 |  | even=1 odd=0 |  | even=1 odd=0 |  | even=1 odd=0 |  | even=1 odd=0 |  | even=1 odd=0 |  | even=1 odd=0 |  | even=1 odd=0 |  | even=1 odd=0 |  | even=1 odd=0 |  | even=1 odd=0 |  | even=1 odd=0 |  | even=1 odd=0 |  | even=1 odd=0 |  | even=1 odd=0 |  | even=1 odd=0 |  | even=1 odd=0 |  | even=1 odd=0 |  | even=1 odd=0 |  | even=1 odd=0 |  | even=1 odd=0 |  | even=1 odd=0 |  | even=1 odd=0 |  | even=1 odd=0 |  | even=1 odd=0 |  | even=1 odd=0 |  | even=1 odd=0 |  | even=1 odd=0 |  | even=1 odd=0 |  | even=1 odd=0 |  | even=1 odd=0 |  | even=1 odd=0 |  | even=1 odd=0 |  | even=1 odd=0 |  | even=1 odd=0 |  | even=1 odd=0 |  | even=1 odd=0 |  | even=1 odd=0 |  | even=1 odd=0 |  | even=1 odd=0 |  | even=1 odd=0 |  | even=1 odd=0 |  | even=1 odd=0 |  | even=1 odd=0 |  | even=1 odd=0 |  | even=1 odd=0 |  | even=1 odd=0 |  | even=1 odd=0 |  | even=1 odd=0 |  | even=1 odd=0 |  | even=1 odd=0 |  | even=1 odd=0 |  | even=1 odd=0 |  | even=1 odd=0 |  | even=1 odd=0 |  | even=1 odd=0 |  | even=1 odd=0 |  | even=1 odd=0 |  | even=1 odd=0 |  | even=1 odd=0 |  | even=1 odd=0 |  | even=1 odd=0 |  | even=1 odd=0 |  | even=1 odd=0 |  | even=1 odd=0 |  | even=1 odd=0 |  | even=1 odd=0 |  | even=1 odd=0 |  | even=1 odd=0 |  | even=1 odd=0 |  | even=1 odd=0 |  | even=1 odd=0 |  | even=1 odd=0 |  | even=1 odd=0 |  | even=1 odd=0 |  | even=1 odd=0 |  | even=1 odd=0 |  | even=1 odd=0 |  | even=1 odd=0 |  | even=1 odd=0 |  | even=1 odd=0 |  | even=1 odd=0 |  | even=1 odd=0 |  | even=1 odd=0 |  | even=1 odd=0 |  | even=1 odd=0 |  | even=1 odd=0 |  | even=1 odd=0 |  | even=1 odd=0 |  | even=1 odd=0 |  | even=1 odd=0 |  | even=1 odd=0 |  | even=1 odd=0 |  | even=1 odd=0 |  | even=1 odd=0 |  | even=1 odd=0 |  | even=1 odd=0 |  | even=1 odd=0 |  | even=1 odd=0 |  | even=1 odd=0 |  | even=1 odd=0 |  | even=1 odd=0 |  | even=1 odd=0 |  | even=1 odd=0 |  | even=1 odd=0 |  | even=1 odd=0 |  | even=1 odd=0 |  | even=1 odd=0 |  | even=1 odd=0 |  | even=1 odd=0 |  | even=1 odd=0 |  | even=1 odd=0 |  | even=1 odd=0 |  | even=1 odd=0 |  | even=1 odd=0 |  | even=1 odd=0 |  | even=1 odd=0 |  | even=1 odd=0 |  | even=1 odd=0 |  | even=1 odd=0 |  | even=1 odd=0 |  | even=1 odd=0 |  | even=1 odd=0 |  | even=1 odd=0 |  | even=1 odd=0 |  | even=1 odd=0 |  | even=1 odd=0 |  | even=1 odd=0 |  | even=1 odd=0 |  | even=1 odd=0 |  | even=1 odd=0 |  | even=1 odd=0 |  | even=1 odd=0 |  | even=1 odd=0 |  | even=1 odd=0 |  | even=1 odd=0 |  | even=1 odd=0 |  | even=1 odd=0 |  | even=1 odd=0 |  | even=1 odd=0 |  | even=1 odd=0 |  | even=1 odd=0 |  | even=1 odd=0 |  | even=1 odd=0 |  | even=1 odd=0 |  | even=1 odd=0 |  | even=1 odd=0 |  | even=1 odd=0 |  | even=1 odd=0 |  | even=1 odd=0 |  | even=1 odd=0 |  | even=1 odd=0 |  | even=1 odd=0 |  | even=1 odd=0 |  | even=1 odd=0 |  | even=1 odd=0 |  | even=1 odd=0 |  | even=1 odd=0 |  | even=1 odd=0 |  | even=1 odd=0 |  | even=1 odd=0 |  | even=1 odd=0 |  | even=1 odd=0 |  | even=1 odd=0 |  | even=1 odd=0 |  | even=1 odd=0 |  | even=1 odd=0 |  | even=1 odd=0 |  | even=1 odd=0 |  | even=1 odd=0 |  | even=1 odd=0 |  | even=1 odd=0 |  | even=1 odd=0 |  | even=1 odd=0 |  | even=1 odd=0 |  | even=1 odd=0 |  | even=1 odd=0 |  | even=1 odd=0 |  | even=1 odd=0 |  | even=1 odd=0 |  | even=1 odd=0 |  | even=1 odd=0 |  | even=1 odd=0 |  | even=1 odd=0 |  | even=1 odd=0 |  | even=1 odd=0 |  | even=1 odd=0 |  | even=1 odd=0 |  | even=1 odd=0 |  | even=1 odd=0 |  | even=1 odd=0 |  | even=1 odd=0 |  | even=1 odd=0 |  | even=1 odd=0 |  | even=1 odd=0 |  | even=1 odd=0 |  | even=1 odd=0 |  | even=1 odd=0 |  | even=1 odd=0 |  | even=1 odd=0 |  | even=1 odd=0 |  | even=1 odd=0 |  | even=1 odd=0 |  | even=1 odd=0 |  | even=1 odd=0 |  | even=1 odd=0 |  | even=1 odd=0 |  | even=1 odd=0 |  | even=1 odd=0 |  | even=1 odd=0 |  | even=1 odd=0 |  | even=1 odd=0 |  | even=1 odd=0 |  | even=1 odd=0 |  | even=1 odd=0 |  | even=1 odd=0 |  | even=1 odd=0 |  | even=1 odd=0 |  | even=1 odd=0 |  | even=1 odd=0 |  | even=1 odd=0 |  | even=1 odd=0 |  | even=1 odd=0 |  | even=1 odd=0 |  | even=1 odd=0 |  | even=1 odd=0 |  | even=1 odd=0 |  | even=1 odd=0 |  | even=1 odd=0 |  | even=1 odd=0 |  | even=1 odd=0 |  | even=1 odd=0 |  | even=1 odd=0 |  | even=1 odd=0 |  | even=1 odd=0 |  | even=1 odd=0 |  | even=1 odd=0 |  | even=1 odd=0 |  | even=1 odd=0 |  | even=1 odd=0 |  | even=1 odd=0 |  | even=1 odd=0 |  | even=1 odd=0 |  | even=1 odd=0 |  | even=1 odd=0 |  | even=1 odd=0 |  | even=1 odd=0 |  | even=1 odd=0 |  | even=1 odd=0 |  | even=1 odd=0 |  | even=1 odd=0 |  | even=1 odd=0 |  | even=1 odd=0 |  | even=1 odd=0 |  | even=1 odd=0 |  | even=1 odd=0 |  | even=1 odd=0 |  | even=1 odd=0 |  | even=1 odd=0 |  | even=1 odd=0 |  | even=1 odd=0 |  | even=1 odd=0 |  | even=1 odd=0 |  | even=1 odd=0 |  | even=1 odd=0 |  | even=1 odd=0 |  | even=1 odd=0 |  | even=1 odd=0 |  | even=1 odd=0 |  | even=1 odd=0 |  | even=1 odd=0 |  | even=1 odd=0 |  | even=1 odd=0 |  | even=1 odd=0 |  | even=1 odd=0 |  | even=1 odd=0 |  | even=1 odd=0 |  | even=1 odd=0 |  | even=1 odd=0 |  | even=1 odd=0 |  | even=1 odd=0 |  | even=1 odd=0 |  | even=1 odd=0 |  | even=1 odd=0 |  | even=1 odd=0 |  | even=1 odd=0 |  | even=1 odd=0 |  | even=1 odd=0 |  | even=1 odd=0 |  | even=1 odd=0 |  | even=1 odd=0 |  | even=1 odd=0 |  | even=1 odd=0 |  | even=1 odd=0 |  | even=1 odd=0 |  | even=1 odd=0 |  | even=1 odd=0 |  | even=1 odd=0 |  | even=1 odd=0 |  | even=1 odd=0 |  | even=1 odd=0 |  | even=1 odd=0 |  | even=1 odd=0 |  | even=1 odd=0 |  | even=1 odd=0 |  | even=1 odd=0 |  | even=1 odd=0 |  | even=1 odd=0 |  | even=1 odd=0 |  | even=1 odd=0 |  | even=1 odd=0 |  | even=1 odd=0 |  | even=1 odd=0 |  | even=1 odd=0 |  | even=1 odd=0 |  | even=1 odd=0 |  | even=1 odd=0 |  | even=1 odd=0 |  | even=1 odd=0 |  | even=1 odd=0 |  | even=1 odd=0 |  | even=1 odd=0 |  | even=1 odd=0 |  | even=1 odd=0 |  | even=1 odd=0 |  | even=1 odd=0 |  | even=1 odd=0
Up-scan even buffer write address | [113 empty] | 000 |  | 001 |  | 002 |  | 003 |  | 004 |  | 005 |  | 006 |  | 007 |  | 008 |  | 009 |  | 00A |  | 00B |  | 00C |  | 00D |  | 00E |  | 00F |  | 010 |  | 011 |  | 012 |  | 013 |  | 014 |  | 015 |  | 016 |  | 017 |  | 018 |  | 019 |  | 01A |  | 01B |  | 01C |  | 01D |  | 01E |  | 01F |  | 020 |  | 021 |  | 022 |  | 023 |  | 024 |  | 025 |  | 026 |  | 027 |  | 028 |  | 029 |  | 02A |  | 02B |  | 02C |  | 02D |  | 02E |  | 02F |  | 030 |  | 031 |  | 032 |  | 033 |  | 034 |  | 035 |  | 036 |  | 037 |  | 038 |  | 039 |  | 03A |  | 03B |  | 03C |  | 03D |  | 03E |  | 03F |  | 040 |  | 041 |  | 042 |  | 043 |  | 044 |  | 045 |  | 046 |  | 047 |  | 048 |  | 049 |  | 04A |  | 04B |  | 04C |  | 04D |  | 04E |  | 04F |  | 050 |  | 051 |  | 052 |  | 053 |  | 054 |  | 055 |  | 056 |  | 057 |  | 058 |  | 059 |  | 05A |  | 05B |  | 05C |  | 05D |  | 05E |  | 05F |  | 060 |  | 061 |  | 062 |  | 063 |  | 064 |  | 065 |  | 066 |  | 067 |  | 068 |  | 069 |  | 06A |  | 06B |  | 06C |  | 06D |  | 06E |  | 06F |  | 070 |  | 071 |  | 072 |  | 073 |  | 074 |  | 075 |  | 076 |  | 077 |  | 078 |  | 079 |  | 07A |  | 07B |  | 07C |  | 07D |  | 07E |  | 07F |  | 080 |  | 081 |  | 082 |  | 083 |  | 084 |  | 085 |  | 086 |  | 087 |  | 088 |  | 089 |  | 08A |  | 08B |  | 08C |  | 08D |  | 08E |  | 08F |  | 090 |  | 091 |  | 092 |  | 093 |  | 094 |  | 095 |  | 096 |  | 097 |  | 098 |  | 099 |  | 09A |  | 09B |  | 09C |  | 09D |  | 09E |  | 09F |  | 0A0 |  | 0A1 |  | 0A2 |  | 0A3 |  | 0A4 |  | 0A5 |  | 0A6 |  | 0A7 |  | 0A8 |  | 0A9 |  | 0AA |  | 0AB |  | 0AC |  | 0AD |  | 0AE |  | 0AF |  | 0B0 |  | 0B1 |  | 0B2 |  | 0B3 |  | 0B4 |  | 0B5 |  | 0B6 |  | 0B7 |  | 0B8 |  | 0B9 |  | 0BA |  | 0BB |  | 0BC |  | 0BD |  | 0BE |  | 0BF |  | 0C0 |  | 0C1 |  | 0C2 |  | 0C3 |  | 0C4 |  | 0C5 |  | 0C6 |  | 0C7 |  | 0C8 |  | 0C9 |  | 0CA |  | 0CB |  | 0CC |  | 0CD |  | 0CE |  | 0CF |  | 0D0 |  | 0D1 |  | 0D2 |  | 0D3 |  | 0D4 |  | 0D5 |  | 0D6 |  | 0D7 |  | 0D8 |  | 0D9 |  | 0DA |  | 0DB |  | 0DC |  | 0DD |  | 0DE |  | 0DF |  | 0E0 |  | 0E1 |  | 0E2 |  | 0E3 |  | 0E4 |  | 0E5 |  | 0E6 |  | 0E7 |  | 0E8 |  | 0E9 |  | 0EA |  | 0EB |  | 0EC |  | 0ED |  | 0EE |  | 0EF |  | 0F0 |  | 0F1 |  | 0F2 |  | 0F3 |  | 0F4 |  | 0F5 |  | 0F6 |  | 0F7 |  | 0F8 |  | 0F9 |  | 0FA |  | 0FB |  | 0FC |  | 0FD |  | 0FE |  | 0FF |  | 100 |  | 101 |  | 102 |  | 103 |  | 104 |  | 105 |  | 106 |  | 107 |  | 108 |  | 109 |  | 10A |  | 10B |  | 10C |  | 10D |  | 10E |  | 10F |  | 110 |  | 111 |  | 112 |  | 113 |  | 114 |  | 115 |  | 116 |  | 117 |  | 118 |  | 119 |  | 11A |  | 11B |  | 11C |  | 11D |  | 11E |  | 11F |  | 120 |  | 121 |  | 122 |  | 123 |  | 124 |  | 125 |  | 126 |  | 127 |  | 128 |  | 129 |  | 12A |  | 12B |  | 12C |  | 12D |  | 12E |  | 12F |  | 130 |  | 131 |  | 132 |  | 133 |  | 134 |  | 135 |  | 136 |  | 137 |  | 138 |  | 139 |  | 13A |  | 13B |  | 13C |  | 13D |  | 13E |  | 13F |  | 140 |  | 141 |  | 142 |  | 143 |  | 144 |  | 145 |  | 146 |  | 147 |  | 148 |  | 149 |  | 14A |  | 14B |  | 14C |  | 14D |  | 14E |  | 14F |  | 150 |  | 151 |  | 152 |  | 153 |  | 154 |  | 155 |  | 156 |  | 157 |  | 158 |  | 159 |  | 15A |  | 15B |  | 15C |  | 15D |  | 15E |  | 15F |  | 160 |  | 161 |  | 162 |  | 163 |  | 164 |  | 165 |  | 166 |  | 167 |  | 168 |  | 169 |  | 16A |  | 16B |  | 16C |  | 16D |  | 16E |  | 16F |  | 170 |  | 171 |  | 172 |  | 173 |  | 174 |  | 175 |  | 176 |  | 177 |  | 178 |  | 179 |  | 17A |  | 17B |  | 17C |  | 17D |  | 17E |  | 17F |  | 180 |  | 181 |  | 182 |  | 183 |  | 184 |  | 185 |  | 186 |  | 187 |  | 188 |  | 189 |  | 18A |  | 18B |  | 18C |  | 18D |  | 18E |  | 18F |  | 190 |  | 191 |  | 192 |  | 193 |  | 194 |  | 195 |  | 196 |  | 197 |  | 198 |  | 199 |  | 19A |  | 19B |  | 19C |  | 19D |  | 19E |  | 19F |  | 1A0 |  | 1A1 |  | 1A2 |  | 1A3 |  | 1A4 |  | 1A5 |  | 1A6 |  | 1A7 |  | 1A8 |  | 1A9 |  | 1AA |  | 1AB |  | 1AC |  | 1AD |  | 1AE |  | 1AF |  | 1B0 |  | 1B1 |  | 1B2 |  | 1B3 |  | 1B4 |  | 1B5 |  | 1B6 |  | 1B7 |  | 1B8 |  | 1B9 |  | 1BA |  | 1BB |  | 1BC |  | 1BD |  | 1BE |  | 1BF |  | 1C0 |  | 1C1 |  | 1C2 |  | 1C3 |  | 1C4 |  | 1C5 |  | 1C6 |  | 1C7 |  | 1C8 |  | 1C9 |  | 1CA |  | 1CB |  | 1CC |  | 1CD |  | 1CE |  | 1CF |  | 1D0 |  | 1D1 |  | 1D2 |  | 1D3 |  | 1D4 |  | 1D5 |  | 1D6 |  | 1D7 |  | 1D8 |  | 1D9 |  | 1DA |  | 1DB |  | 1DC |  | 1DD |  | 1DE |  | 1DF |  | 1E0 |  | 1E1 |  | 1E2 |  | 1E3 |  | 1E4 |  | 1E5 |  | 1E6 |  | 1E7 |  | 1E8 |  | 1E9 |  | 1EA |  | 1EB |  | 1EC |  | 1ED |  | 1EE |  | 1EF |  | 1F0 |  | 1F1 |  | 1F2 |  | 1F3 |  | 1F4 |  | 1F5 |  | 1F6 |  | 1F7 |  | 1F8 |  | 1F9 |  | 1FA |  | 1FB |  | 1FC |  | 1FD |  | 1FE |  | 1FF |  | 200 |  | 201 |  | 202 |  | 203 |  | 204 |  | 205 |  | 206 |  | 207 |  | 208 |  | 209 |  | 20A |  | 20B |  | 20C |  | 20D |  | 20E |  | 20F |  | 210 |  | 211 |  | 212 |  | 213 |  | 214 |  | 215 |  | 216 |  | 217 |  | 218 |  | 219 |  | 21A |  | 21B |  | 21C |  | 21D |  | 21E |  | 21F |  | 220 |  | 221 |  | 222 |  | 223 |  | 224 |  | 225 |  | 226 |  | 227 |  | 228 |  | 229 |  | 22A |  | 22B |  | 22C |  | 22D |  | 22E |  | 22F |  | 230 |  | 231 |  | 232 |  | 233 |  | 234 |  | 235 |  | 236 |  | 237 |  | 238 |  | 239 |  | 23A |  | 23B |  | 23C |  | 23D |  | 23E |  | 23F |  | 240 |  | 241
Up-scan odd buffer write address

## R18_-3
SCREEN1 timing - R#18 H adjustment -3
Raw H=Bh; vertical nibble=0; v_count=56
| 0 | 1 | 2 | 3 | 4 | 5 | 6 | 7 | 8 | 9 | 10 | 11 | 12 | 13 | 14 | 15 | 16 | 17 | 18 | 19 | 20 | 21 | 22 | 23 | 24 | 25 | 26 | 27 | 28 | 29 | 30 | 31 | 32 | 33 | 34 | 35 | 36 | 37 | 38 | 39 | 40 | 41 | 42 | 43 | 44 | 45 | 46 | 47 | 48 | 49 | 50 | 51 | 52 | 53 | 54 | 55 | 56 | 57 | 58 | 59 | 60 | 61 | 62 | 63 | 64 | 65 | 66 | 67 | 68 | 69 | 70 | 71 | 72 | 73 | 74 | 75 | 76 | 77 | 78 | 79 | 80 | 81 | 82 | 83 | 84 | 85 | 86 | 87 | 88 | 89 | 90 | 91 | 92 | 93 | 94 | 95 | 96 | 97 | 98 | 99 | 100 | 101 | 102 | 103 | 104 | 105 | 106 | 107 | 108 | 109 | 110 | 111 | 112 | 113 | 114 | 115 | 116 | 117 | 118 | 119 | 120 | 121 | 122 | 123 | 124 | 125 | 126 | 127 | 128 | 129 | 130 | 131 | 132 | 133 | 134 | 135 | 136 | 137 | 138 | 139 | 140 | 141 | 142 | 143 | 144 | 145 | 146 | 147 | 148 | 149 | 150 | 151 | 152 | 153 | 154 | 155 | 156 | 157 | 158 | 159 | 160 | 161 | 162 | 163 | 164 | 165 | 166 | 167 | 168 | 169 | 170 | 171 | 172 | 173 | 174 | 175 | 176 | 177 | 178 | 179 | 180 | 181 | 182 | 183 | 184 | 185 | 186 | 187 | 188 | 189 | 190 | 191 | 192 | 193 | 194 | 195 | 196 | 197 | 198 | 199 | 200 | 201 | 202 | 203 | 204 | 205 | 206 | 207 | 208 | 209 | 210 | 211 | 212 | 213 | 214 | 215 | 216 | 217 | 218 | 219 | 220 | 221 | 222 | 223 | 224 | 225 | 226 | 227 | 228 | 229 | 230 | 231 | 232 | 233 | 234 | 235 | 236 | 237 | 238 | 239 | 240 | 241 | 242 | 243 | 244 | 245 | 246 | 247 | 248 | 249 | 250 | 251 | 252 | 253 | 254 | 255 | 256 | 257 | 258 | 259 | 260 | 261 | 262 | 263 | 264 | 265 | 266 | 267 | 268 | 269 | 270 | 271 | 272 | 273 | 274 | 275 | 276 | 277 | 278 | 279 | 280 | 281 | 282 | 283 | 284 | 285 | 286 | 287 | 288 | 289 | 290 | 291 | 292 | 293 | 294 | 295 | 296 | 297 | 298 | 299 | 300 | 301 | 302 | 303 | 304 | 305 | 306 | 307 | 308 | 309 | 310 | 311 | 312 | 313 | 314 | 315 | 316 | 317 | 318 | 319 | 320 | 321 | 322 | 323 | 324 | 325 | 326 | 327 | 328 | 329 | 330 | 331 | 332 | 333 | 334 | 335 | 336 | 337 | 338 | 339 | 340 | 341 | 342 | 343 | 344 | 345 | 346 | 347 | 348 | 349 | 350 | 351 | 352 | 353 | 354 | 355 | 356 | 357 | 358 | 359 | 360 | 361 | 362 | 363 | 364 | 365 | 366 | 367 | 368 | 369 | 370 | 371 | 372 | 373 | 374 | 375 | 376 | 377 | 378 | 379 | 380 | 381 | 382 | 383 | 384 | 385 | 386 | 387 | 388 | 389 | 390 | 391 | 392 | 393 | 394 | 395 | 396 | 397 | 398 | 399 | 400 | 401 | 402 | 403 | 404 | 405 | 406 | 407 | 408 | 409 | 410 | 411 | 412 | 413 | 414 | 415 | 416 | 417 | 418 | 419 | 420 | 421 | 422 | 423 | 424 | 425 | 426 | 427 | 428 | 429 | 430 | 431 | 432 | 433 | 434 | 435 | 436 | 437 | 438 | 439 | 440 | 441 | 442 | 443 | 444 | 445 | 446 | 447 | 448 | 449 | 450 | 451 | 452 | 453 | 454 | 455 | 456 | 457 | 458 | 459 | 460 | 461 | 462 | 463 | 464 | 465 | 466 | 467 | 468 | 469 | 470 | 471 | 472 | 473 | 474 | 475 | 476 | 477 | 478 | 479 | 480 | 481 | 482 | 483 | 484 | 485 | 486 | 487 | 488 | 489 | 490 | 491 | 492 | 493 | 494 | 495 | 496 | 497 | 498 | 499 | 500 | 501 | 502 | 503 | 504 | 505 | 506 | 507 | 508 | 509 | 510 | 511 | 512 | 513 | 514 | 515 | 516 | 517 | 518 | 519 | 520 | 521 | 522 | 523 | 524 | 525 | 526 | 527 | 528 | 529 | 530 | 531 | 532 | 533 | 534 | 535 | 536 | 537 | 538 | 539 | 540 | 541 | 542 | 543 | 544 | 545 | 546 | 547 | 548 | 549 | 550 | 551 | 552 | 553 | 554 | 555 | 556 | 557 | 558 | 559 | 560 | 561 | 562 | 563 | 564 | 565 | 566 | 567 | 568 | 569 | 570 | 571 | 572 | 573 | 574 | 575 | 576 | 577 | 578 | 579 | 580 | 581 | 582 | 583 | 584 | 585 | 586 | 587 | 588 | 589 | 590 | 591 | 592 | 593 | 594 | 595 | 596 | 597 | 598 | 599 | 600 | 601 | 602 | 603 | 604 | 605 | 606 | 607 | 608 | 609 | 610 | 611 | 612 | 613 | 614 | 615 | 616 | 617 | 618 | 619 | 620 | 621 | 622 | 623 | 624 | 625 | 626 | 627 | 628 | 629 | 630 | 631 | 632 | 633 | 634 | 635 | 636 | 637 | 638 | 639 | 640 | 641 | 642 | 643 | 644 | 645 | 646 | 647 | 648 | 649 | 650 | 651 | 652 | 653 | 654 | 655 | 656 | 657 | 658 | 659 | 660 | 661 | 662 | 663 | 664 | 665 | 666 | 667 | 668 | 669 | 670 | 671 | 672 | 673 | 674 | 675 | 676 | 677 | 678 | 679 | 680 | 681 | 682 | 683 | 684 | 685 | 686 | 687 | 688 | 689 | 690 | 691 | 692 | 693 | 694 | 695 | 696 | 697 | 698 | 699 | 700 | 701 | 702 | 703 | 704 | 705 | 706 | 707 | 708 | 709 | 710 | 711 | 712 | 713 | 714 | 715 | 716 | 717 | 718 | 719 | 720 | 721 | 722 | 723 | 724 | 725 | 726 | 727 | 728 | 729 | 730 | 731 | 732 | 733 | 734 | 735 | 736 | 737 | 738 | 739 | 740 | 741 | 742 | 743 | 744 | 745 | 746 | 747 | 748 | 749 | 750 | 751 | 752 | 753 | 754 | 755 | 756 | 757 | 758 | 759 | 760 | 761 | 762 | 763 | 764 | 765 | 766 | 767 | 768 | 769 | 770 | 771 | 772 | 773 | 774 | 775 | 776 | 777 | 778 | 779 | 780 | 781 | 782 | 783 | 784 | 785 | 786 | 787 | 788 | 789 | 790 | 791 | 792 | 793 | 794 | 795 | 796 | 797 | 798 | 799 | 800 | 801 | 802 | 803 | 804 | 805 | 806 | 807 | 808 | 809 | 810 | 811 | 812 | 813 | 814 | 815 | 816 | 817 | 818 | 819 | 820 | 821 | 822 | 823 | 824 | 825 | 826 | 827 | 828 | 829 | 830 | 831 | 832 | 833 | 834 | 835 | 836 | 837 | 838 | 839 | 840 | 841 | 842 | 843 | 844 | 845 | 846 | 847 | 848 | 849 | 850 | 851 | 852 | 853 | 854 | 855 | 856 | 857 | 858 | 859 | 860 | 861 | 862 | 863 | 864 | 865 | 866 | 867 | 868 | 869 | 870 | 871 | 872 | 873 | 874 | 875 | 876 | 877 | 878 | 879 | 880 | 881 | 882 | 883 | 884 | 885 | 886 | 887 | 888 | 889 | 890 | 891 | 892 | 893 | 894 | 895 | 896 | 897 | 898 | 899 | 900 | 901 | 902 | 903 | 904 | 905 | 906 | 907 | 908 | 909 | 910 | 911 | 912 | 913 | 914 | 915 | 916 | 917 | 918 | 919 | 920 | 921 | 922 | 923 | 924 | 925 | 926 | 927 | 928 | 929 | 930 | 931 | 932 | 933 | 934 | 935 | 936 | 937 | 938 | 939 | 940 | 941 | 942 | 943 | 944 | 945 | 946 | 947 | 948 | 949 | 950 | 951 | 952 | 953 | 954 | 955 | 956 | 957 | 958 | 959 | 960 | 961 | 962 | 963 | 964 | 965 | 966 | 967 | 968 | 969 | 970 | 971 | 972 | 973 | 974 | 975 | 976 | 977 | 978 | 979 | 980 | 981 | 982 | 983 | 984 | 985 | 986 | 987 | 988 | 989 | 990 | 991 | 992 | 993 | 994 | 995 | 996 | 997 | 998 | 999 | 1000 | 1001 | 1002 | 1003 | 1004 | 1005 | 1006 | 1007 | 1008 | 1009 | 1010 | 1011 | 1012 | 1013 | 1014 | 1015 | 1016 | 1017 | 1018 | 1019 | 1020 | 1021 | 1022 | 1023 | 1024 | 1025 | 1026 | 1027 | 1028 | 1029 | 1030 | 1031 | 1032 | 1033 | 1034 | 1035 | 1036 | 1037 | 1038 | 1039 | 1040 | 1041 | 1042 | 1043 | 1044 | 1045 | 1046 | 1047 | 1048 | 1049 | 1050 | 1051 | 1052 | 1053 | 1054 | 1055 | 1056 | 1057 | 1058 | 1059 | 1060 | 1061 | 1062 | 1063 | 1064 | 1065 | 1066 | 1067 | 1068 | 1069 | 1070 | 1071 | 1072 | 1073 | 1074 | 1075 | 1076 | 1077 | 1078 | 1079 | 1080 | 1081 | 1082 | 1083 | 1084 | 1085 | 1086 | 1087 | 1088 | 1089 | 1090 | 1091 | 1092 | 1093 | 1094 | 1095 | 1096 | 1097 | 1098 | 1099 | 1100 | 1101 | 1102 | 1103 | 1104 | 1105 | 1106 | 1107 | 1108 | 1109 | 1110 | 1111 | 1112 | 1113 | 1114 | 1115 | 1116 | 1117 | 1118 | 1119 | 1120 | 1121 | 1122 | 1123 | 1124 | 1125 | 1126 | 1127 | 1128 | 1129 | 1130 | 1131 | 1132 | 1133 | 1134 | 1135 | 1136 | 1137 | 1138 | 1139 | 1140 | 1141 | 1142 | 1143 | 1144 | 1145 | 1146 | 1147 | 1148 | 1149 | 1150 | 1151 | 1152 | 1153 | 1154 | 1155 | 1156 | 1157 | 1158 | 1159 | 1160 | 1161 | 1162 | 1163 | 1164 | 1165 | 1166 | 1167 | 1168 | 1169 | 1170 | 1171 | 1172 | 1173 | 1174 | 1175 | 1176 | 1177 | 1178 | 1179 | 1180 | 1181 | 1182 | 1183 | 1184 | 1185 | 1186 | 1187 | 1188 | 1189 | 1190 | 1191 | 1192 | 1193 | 1194 | 1195 | 1196 | 1197 | 1198 | 1199 | 1200 | 1201 | 1202 | 1203 | 1204 | 1205 | 1206 | 1207 | 1208 | 1209 | 1210 | 1211 | 1212 | 1213 | 1214 | 1215 | 1216 | 1217 | 1218 | 1219 | 1220 | 1221 | 1222 | 1223 | 1224 | 1225 | 1226 | 1227 | 1228 | 1229 | 1230 | 1231 | 1232 | 1233 | 1234 | 1235 | 1236 | 1237 | 1238 | 1239 | 1240 | 1241 | 1242 | 1243 | 1244 | 1245 | 1246 | 1247 | 1248 | 1249 | 1250 | 1251 | 1252 | 1253 | 1254 | 1255 | 1256 | 1257 | 1258 | 1259 | 1260 | 1261 | 1262 | 1263 | 1264 | 1265 | 1266 | 1267
VDP->SDRAM request (owner / op / byte address) | [192 empty] | BG READ 17C00h |  |  |  | BG READ 00000h | [19 empty] | BG READ 17C00h |  |  |  | BG READ 00000h | [19 empty] | BG READ 17C00h |  |  |  | BG READ 00000h | [19 empty] | BG READ 17C00h |  |  |  | BG READ 00000h | [19 empty] | BG READ 17C04h |  |  |  | BG READ 00000h | [19 empty] | BG READ 17C04h |  |  |  | BG READ 00000h | [19 empty] | BG READ 17C04h |  |  |  | BG READ 00000h | [19 empty] | BG READ 17C04h |  |  |  | BG READ 00000h | [19 empty] | BG READ 17C08h |  |  |  | BG READ 00000h | [19 empty] | BG READ 17C08h |  |  |  | BG READ 00000h | [19 empty] | BG READ 17C08h |  |  |  | BG READ 00000h | [19 empty] | BG READ 17C08h |  |  |  | BG READ 00000h | [19 empty] | BG READ 17C0Ch |  |  |  | BG READ 00000h | [19 empty] | BG READ 17C0Ch |  |  |  | BG READ 00000h | [19 empty] | BG READ 17C0Ch |  |  |  | BG READ 00000h | [19 empty] | BG READ 17C0Ch |  |  |  | BG READ 00000h | [19 empty] | BG READ 17C10h |  |  |  | BG READ 00000h | [19 empty] | BG READ 17C10h |  |  |  | BG READ 00000h | [19 empty] | BG READ 17C10h |  |  |  | BG READ 00000h | [19 empty] | BG READ 17C10h |  |  |  | BG READ 00000h | [19 empty] | BG READ 17C14h |  |  |  | BG READ 00000h | [19 empty] | BG READ 17C14h |  |  |  | BG READ 00000h | [19 empty] | BG READ 17C14h |  |  |  | BG READ 00000h | [19 empty] | BG READ 17C14h |  |  |  | BG READ 00000h | [19 empty] | BG READ 17C18h |  |  |  | BG READ 00000h | [19 empty] | BG READ 17C18h |  |  |  | BG READ 00000h | [19 empty] | BG READ 17C18h |  |  |  | BG READ 00000h | [19 empty] | BG READ 17C18h |  |  |  | BG READ 00000h | [19 empty] | BG READ 17C1Ch |  |  |  | BG READ 00000h | [19 empty] | BG READ 17C1Ch |  |  |  | BG READ 00000h | [19 empty] | BG READ 17C1Ch |  |  |  | BG READ 00000h | [19 empty] | BG READ 17C1Ch |  |  |  | BG READ 00000h | [19 empty] | BG READ 17C20h |  |  |  | BG READ 00000h | [19 empty] | BG READ 17C20h |  |  |  | BG READ 00000h | [19 empty] | BG READ 17C20h |  |  |  | BG READ 00000h | [19 empty] | BG READ 17C20h |  |  |  | BG READ 00000h | [19 empty] | BG READ 17C24h |  |  |  | BG READ 00000h | [19 empty] | BG READ 17C24h |  |  |  | BG READ 00000h | [19 empty] | BG READ 17C24h |  |  |  | BG READ 00000h | [19 empty] | BG READ 17C24h |  |  |  | BG READ 00000h | [19 empty] | BG READ 17C28h |  |  |  | BG READ 00000h
Write mask
Refresh | [96 empty] | DRAM refresh
BG / Sprite / Command request flags | [192 empty] | BG0 S0 C0 |  |  |  | BG0 S0 C0 | [19 empty] | BG0 S0 C0 |  |  |  | BG0 S0 C0 | [19 empty] | BG0 S0 C0 |  |  |  | BG0 S0 C0 | [19 empty] | BG0 S0 C0 |  |  |  | BG0 S0 C0 | [19 empty] | BG0 S0 C0 |  |  |  | BG0 S0 C0 | [19 empty] | BG0 S0 C0 |  |  |  | BG0 S0 C0 | [19 empty] | BG0 S0 C0 |  |  |  | BG0 S0 C0 | [19 empty] | BG0 S0 C0 |  |  |  | BG0 S0 C0 | [19 empty] | BG0 S0 C0 |  |  |  | BG0 S0 C0 | [19 empty] | BG0 S0 C0 |  |  |  | BG0 S0 C0 | [19 empty] | BG0 S0 C0 |  |  |  | BG0 S0 C0 | [19 empty] | BG0 S0 C0 |  |  |  | BG0 S0 C0 | [19 empty] | BG0 S0 C0 |  |  |  | BG0 S0 C0 | [19 empty] | BG0 S0 C0 |  |  |  | BG0 S0 C0 | [19 empty] | BG0 S0 C0 |  |  |  | BG0 S0 C0 | [19 empty] | BG0 S0 C0 |  |  |  | BG0 S0 C0 | [19 empty] | BG0 S0 C0 |  |  |  | BG0 S0 C0 | [19 empty] | BG0 S0 C0 |  |  |  | BG0 S0 C0 | [19 empty] | BG0 S0 C0 |  |  |  | BG0 S0 C0 | [19 empty] | BG0 S0 C0 |  |  |  | BG0 S0 C0 | [19 empty] | BG0 S0 C0 |  |  |  | BG0 S0 C0 | [19 empty] | BG0 S0 C0 |  |  |  | BG0 S0 C0 | [19 empty] | BG0 S0 C0 |  |  |  | BG0 S0 C0 | [19 empty] | BG0 S0 C0 |  |  |  | BG0 S0 C0 | [19 empty] | BG0 S0 C0 |  |  |  | BG0 S0 C0 | [19 empty] | BG0 S0 C0 |  |  |  | BG0 S0 C0 | [19 empty] | BG0 S0 C0 |  |  |  | BG0 S0 C0 | [19 empty] | BG0 S0 C0 |  |  |  | BG0 S0 C0 | [19 empty] | BG0 S0 C0 |  |  |  | BG0 S0 C0 | [19 empty] | BG0 S0 C0 |  |  |  | BG0 S0 C0 | [19 empty] | BG0 S0 C0 |  |  |  | BG0 S0 C0 | [19 empty] | BG0 S0 C0 |  |  |  | BG0 S0 C0 | [19 empty] | BG0 S0 C0 |  |  |  | BG0 S0 C0 | [19 empty] | BG0 S0 C0 |  |  |  | BG0 S0 C0 | [19 empty] | BG0 S0 C0 |  |  |  | BG0 S0 C0 | [19 empty] | BG0 S0 C0 |  |  |  | BG0 S0 C0 | [19 empty] | BG0 S0 C0 |  |  |  | BG0 S0 C0 | [19 empty] | BG0 S0 C0 |  |  |  | BG0 S0 C0 | [19 empty] | BG0 S0 C0 |  |  |  | BG0 S0 C0 | [19 empty] | BG0 S0 C0 |  |  |  | BG0 S0 C0 | [19 empty] | BG0 S0 C0 |  |  |  | BG0 S0 C0
Internal up-scan line-buffer write (not SDRAM) | [109 empty] | even=1 odd=0 |  | even=1 odd=0 |  | even=1 odd=0 |  | even=1 odd=0 |  | even=1 odd=0 |  | even=1 odd=0 |  | even=1 odd=0 |  | even=1 odd=0 |  | even=1 odd=0 |  | even=1 odd=0 |  | even=1 odd=0 |  | even=1 odd=0 |  | even=1 odd=0 |  | even=1 odd=0 |  | even=1 odd=0 |  | even=1 odd=0 |  | even=1 odd=0 |  | even=1 odd=0 |  | even=1 odd=0 |  | even=1 odd=0 |  | even=1 odd=0 |  | even=1 odd=0 |  | even=1 odd=0 |  | even=1 odd=0 |  | even=1 odd=0 |  | even=1 odd=0 |  | even=1 odd=0 |  | even=1 odd=0 |  | even=1 odd=0 |  | even=1 odd=0 |  | even=1 odd=0 |  | even=1 odd=0 |  | even=1 odd=0 |  | even=1 odd=0 |  | even=1 odd=0 |  | even=1 odd=0 |  | even=1 odd=0 |  | even=1 odd=0 |  | even=1 odd=0 |  | even=1 odd=0 |  | even=1 odd=0 |  | even=1 odd=0 |  | even=1 odd=0 |  | even=1 odd=0 |  | even=1 odd=0 |  | even=1 odd=0 |  | even=1 odd=0 |  | even=1 odd=0 |  | even=1 odd=0 |  | even=1 odd=0 |  | even=1 odd=0 |  | even=1 odd=0 |  | even=1 odd=0 |  | even=1 odd=0 |  | even=1 odd=0 |  | even=1 odd=0 |  | even=1 odd=0 |  | even=1 odd=0 |  | even=1 odd=0 |  | even=1 odd=0 |  | even=1 odd=0 |  | even=1 odd=0 |  | even=1 odd=0 |  | even=1 odd=0 |  | even=1 odd=0 |  | even=1 odd=0 |  | even=1 odd=0 |  | even=1 odd=0 |  | even=1 odd=0 |  | even=1 odd=0 |  | even=1 odd=0 |  | even=1 odd=0 |  | even=1 odd=0 |  | even=1 odd=0 |  | even=1 odd=0 |  | even=1 odd=0 |  | even=1 odd=0 |  | even=1 odd=0 |  | even=1 odd=0 |  | even=1 odd=0 |  | even=1 odd=0 |  | even=1 odd=0 |  | even=1 odd=0 |  | even=1 odd=0 |  | even=1 odd=0 |  | even=1 odd=0 |  | even=1 odd=0 |  | even=1 odd=0 |  | even=1 odd=0 |  | even=1 odd=0 |  | even=1 odd=0 |  | even=1 odd=0 |  | even=1 odd=0 |  | even=1 odd=0 |  | even=1 odd=0 |  | even=1 odd=0 |  | even=1 odd=0 |  | even=1 odd=0 |  | even=1 odd=0 |  | even=1 odd=0 |  | even=1 odd=0 |  | even=1 odd=0 |  | even=1 odd=0 |  | even=1 odd=0 |  | even=1 odd=0 |  | even=1 odd=0 |  | even=1 odd=0 |  | even=1 odd=0 |  | even=1 odd=0 |  | even=1 odd=0 |  | even=1 odd=0 |  | even=1 odd=0 |  | even=1 odd=0 |  | even=1 odd=0 |  | even=1 odd=0 |  | even=1 odd=0 |  | even=1 odd=0 |  | even=1 odd=0 |  | even=1 odd=0 |  | even=1 odd=0 |  | even=1 odd=0 |  | even=1 odd=0 |  | even=1 odd=0 |  | even=1 odd=0 |  | even=1 odd=0 |  | even=1 odd=0 |  | even=1 odd=0 |  | even=1 odd=0 |  | even=1 odd=0 |  | even=1 odd=0 |  | even=1 odd=0 |  | even=1 odd=0 |  | even=1 odd=0 |  | even=1 odd=0 |  | even=1 odd=0 |  | even=1 odd=0 |  | even=1 odd=0 |  | even=1 odd=0 |  | even=1 odd=0 |  | even=1 odd=0 |  | even=1 odd=0 |  | even=1 odd=0 |  | even=1 odd=0 |  | even=1 odd=0 |  | even=1 odd=0 |  | even=1 odd=0 |  | even=1 odd=0 |  | even=1 odd=0 |  | even=1 odd=0 |  | even=1 odd=0 |  | even=1 odd=0 |  | even=1 odd=0 |  | even=1 odd=0 |  | even=1 odd=0 |  | even=1 odd=0 |  | even=1 odd=0 |  | even=1 odd=0 |  | even=1 odd=0 |  | even=1 odd=0 |  | even=1 odd=0 |  | even=1 odd=0 |  | even=1 odd=0 |  | even=1 odd=0 |  | even=1 odd=0 |  | even=1 odd=0 |  | even=1 odd=0 |  | even=1 odd=0 |  | even=1 odd=0 |  | even=1 odd=0 |  | even=1 odd=0 |  | even=1 odd=0 |  | even=1 odd=0 |  | even=1 odd=0 |  | even=1 odd=0 |  | even=1 odd=0 |  | even=1 odd=0 |  | even=1 odd=0 |  | even=1 odd=0 |  | even=1 odd=0 |  | even=1 odd=0 |  | even=1 odd=0 |  | even=1 odd=0 |  | even=1 odd=0 |  | even=1 odd=0 |  | even=1 odd=0 |  | even=1 odd=0 |  | even=1 odd=0 |  | even=1 odd=0 |  | even=1 odd=0 |  | even=1 odd=0 |  | even=1 odd=0 |  | even=1 odd=0 |  | even=1 odd=0 |  | even=1 odd=0 |  | even=1 odd=0 |  | even=1 odd=0 |  | even=1 odd=0 |  | even=1 odd=0 |  | even=1 odd=0 |  | even=1 odd=0 |  | even=1 odd=0 |  | even=1 odd=0 |  | even=1 odd=0 |  | even=1 odd=0 |  | even=1 odd=0 |  | even=1 odd=0 |  | even=1 odd=0 |  | even=1 odd=0 |  | even=1 odd=0 |  | even=1 odd=0 |  | even=1 odd=0 |  | even=1 odd=0 |  | even=1 odd=0 |  | even=1 odd=0 |  | even=1 odd=0 |  | even=1 odd=0 |  | even=1 odd=0 |  | even=1 odd=0 |  | even=1 odd=0 |  | even=1 odd=0 |  | even=1 odd=0 |  | even=1 odd=0 |  | even=1 odd=0 |  | even=1 odd=0 |  | even=1 odd=0 |  | even=1 odd=0 |  | even=1 odd=0 |  | even=1 odd=0 |  | even=1 odd=0 |  | even=1 odd=0 |  | even=1 odd=0 |  | even=1 odd=0 |  | even=1 odd=0 |  | even=1 odd=0 |  | even=1 odd=0 |  | even=1 odd=0 |  | even=1 odd=0 |  | even=1 odd=0 |  | even=1 odd=0 |  | even=1 odd=0 |  | even=1 odd=0 |  | even=1 odd=0 |  | even=1 odd=0 |  | even=1 odd=0 |  | even=1 odd=0 |  | even=1 odd=0 |  | even=1 odd=0 |  | even=1 odd=0 |  | even=1 odd=0 |  | even=1 odd=0 |  | even=1 odd=0 |  | even=1 odd=0 |  | even=1 odd=0 |  | even=1 odd=0 |  | even=1 odd=0 |  | even=1 odd=0 |  | even=1 odd=0 |  | even=1 odd=0 |  | even=1 odd=0 |  | even=1 odd=0 |  | even=1 odd=0 |  | even=1 odd=0 |  | even=1 odd=0 |  | even=1 odd=0 |  | even=1 odd=0 |  | even=1 odd=0 |  | even=1 odd=0 |  | even=1 odd=0 |  | even=1 odd=0 |  | even=1 odd=0 |  | even=1 odd=0 |  | even=1 odd=0 |  | even=1 odd=0 |  | even=1 odd=0 |  | even=1 odd=0 |  | even=1 odd=0 |  | even=1 odd=0 |  | even=1 odd=0 |  | even=1 odd=0 |  | even=1 odd=0 |  | even=1 odd=0 |  | even=1 odd=0 |  | even=1 odd=0 |  | even=1 odd=0 |  | even=1 odd=0 |  | even=1 odd=0 |  | even=1 odd=0 |  | even=1 odd=0 |  | even=1 odd=0 |  | even=1 odd=0 |  | even=1 odd=0 |  | even=1 odd=0 |  | even=1 odd=0 |  | even=1 odd=0 |  | even=1 odd=0 |  | even=1 odd=0 |  | even=1 odd=0 |  | even=1 odd=0 |  | even=1 odd=0 |  | even=1 odd=0 |  | even=1 odd=0 |  | even=1 odd=0 |  | even=1 odd=0 |  | even=1 odd=0 |  | even=1 odd=0 |  | even=1 odd=0 |  | even=1 odd=0 |  | even=1 odd=0 |  | even=1 odd=0 |  | even=1 odd=0 |  | even=1 odd=0 |  | even=1 odd=0 |  | even=1 odd=0 |  | even=1 odd=0 |  | even=1 odd=0 |  | even=1 odd=0 |  | even=1 odd=0 |  | even=1 odd=0 |  | even=1 odd=0 |  | even=1 odd=0 |  | even=1 odd=0 |  | even=1 odd=0 |  | even=1 odd=0 |  | even=1 odd=0 |  | even=1 odd=0 |  | even=1 odd=0 |  | even=1 odd=0 |  | even=1 odd=0 |  | even=1 odd=0 |  | even=1 odd=0 |  | even=1 odd=0 |  | even=1 odd=0 |  | even=1 odd=0 |  | even=1 odd=0 |  | even=1 odd=0 |  | even=1 odd=0 |  | even=1 odd=0 |  | even=1 odd=0 |  | even=1 odd=0 |  | even=1 odd=0 |  | even=1 odd=0 |  | even=1 odd=0 |  | even=1 odd=0 |  | even=1 odd=0 |  | even=1 odd=0 |  | even=1 odd=0 |  | even=1 odd=0 |  | even=1 odd=0 |  | even=1 odd=0 |  | even=1 odd=0 |  | even=1 odd=0 |  | even=1 odd=0 |  | even=1 odd=0 |  | even=1 odd=0 |  | even=1 odd=0 |  | even=1 odd=0 |  | even=1 odd=0 |  | even=1 odd=0 |  | even=1 odd=0 |  | even=1 odd=0 |  | even=1 odd=0 |  | even=1 odd=0 |  | even=1 odd=0 |  | even=1 odd=0 |  | even=1 odd=0 |  | even=1 odd=0 |  | even=1 odd=0 |  | even=1 odd=0 |  | even=1 odd=0 |  | even=1 odd=0 |  | even=1 odd=0 |  | even=1 odd=0 |  | even=1 odd=0 |  | even=1 odd=0 |  | even=1 odd=0 |  | even=1 odd=0 |  | even=1 odd=0 |  | even=1 odd=0 |  | even=1 odd=0 |  | even=1 odd=0 |  | even=1 odd=0 |  | even=1 odd=0 |  | even=1 odd=0 |  | even=1 odd=0 |  | even=1 odd=0 |  | even=1 odd=0 |  | even=1 odd=0 |  | even=1 odd=0 |  | even=1 odd=0 |  | even=1 odd=0 |  | even=1 odd=0 |  | even=1 odd=0 |  | even=1 odd=0 |  | even=1 odd=0 |  | even=1 odd=0 |  | even=1 odd=0 |  | even=1 odd=0 |  | even=1 odd=0 |  | even=1 odd=0 |  | even=1 odd=0 |  | even=1 odd=0 |  | even=1 odd=0 |  | even=1 odd=0 |  | even=1 odd=0 |  | even=1 odd=0 |  | even=1 odd=0 |  | even=1 odd=0 |  | even=1 odd=0 |  | even=1 odd=0 |  | even=1 odd=0 |  | even=1 odd=0 |  | even=1 odd=0 |  | even=1 odd=0 |  | even=1 odd=0 |  | even=1 odd=0 |  | even=1 odd=0 |  | even=1 odd=0 |  | even=1 odd=0 |  | even=1 odd=0 |  | even=1 odd=0 |  | even=1 odd=0 |  | even=1 odd=0 |  | even=1 odd=0 |  | even=1 odd=0 |  | even=1 odd=0 |  | even=1 odd=0 |  | even=1 odd=0 |  | even=1 odd=0 |  | even=1 odd=0 |  | even=1 odd=0 |  | even=1 odd=0 |  | even=1 odd=0 |  | even=1 odd=0 |  | even=1 odd=0 |  | even=1 odd=0 |  | even=1 odd=0 |  | even=1 odd=0 |  | even=1 odd=0 |  | even=1 odd=0 |  | even=1 odd=0 |  | even=1 odd=0 |  | even=1 odd=0 |  | even=1 odd=0 |  | even=1 odd=0 |  | even=1 odd=0 |  | even=1 odd=0 |  | even=1 odd=0 |  | even=1 odd=0 |  | even=1 odd=0 |  | even=1 odd=0 |  | even=1 odd=0 |  | even=1 odd=0 |  | even=1 odd=0 |  | even=1 odd=0 |  | even=1 odd=0 |  | even=1 odd=0 |  | even=1 odd=0 |  | even=1 odd=0 |  | even=1 odd=0 |  | even=1 odd=0 |  | even=1 odd=0 |  | even=1 odd=0 |  | even=1 odd=0 |  | even=1 odd=0 |  | even=1 odd=0 |  | even=1 odd=0 |  | even=1 odd=0 |  | even=1 odd=0 |  | even=1 odd=0 |  | even=1 odd=0 |  | even=1 odd=0 |  | even=1 odd=0 |  | even=1 odd=0 |  | even=1 odd=0 |  | even=1 odd=0 |  | even=1 odd=0 |  | even=1 odd=0 |  | even=1 odd=0 |  | even=1 odd=0 |  | even=1 odd=0 |  | even=1 odd=0 |  | even=1 odd=0 |  | even=1 odd=0 |  | even=1 odd=0 |  | even=1 odd=0 |  | even=1 odd=0 |  | even=1 odd=0 |  | even=1 odd=0 |  | even=1 odd=0 |  | even=1 odd=0 |  | even=1 odd=0 |  | even=1 odd=0 |  | even=1 odd=0 |  | even=1 odd=0 |  | even=1 odd=0 |  | even=1 odd=0 |  | even=1 odd=0 |  | even=1 odd=0 |  | even=1 odd=0 |  | even=1 odd=0 |  | even=1 odd=0 |  | even=1 odd=0 |  | even=1 odd=0 |  | even=1 odd=0 |  | even=1 odd=0 |  | even=1 odd=0 |  | even=1 odd=0 |  | even=1 odd=0 |  | even=1 odd=0 |  | even=1 odd=0 |  | even=1 odd=0 |  | even=1 odd=0 |  | even=1 odd=0 |  | even=1 odd=0 |  | even=1 odd=0 |  | even=1 odd=0 |  | even=1 odd=0 |  | even=1 odd=0 |  | even=1 odd=0 |  | even=1 odd=0 |  | even=1 odd=0 |  | even=1 odd=0 |  | even=1 odd=0 |  | even=1 odd=0 |  | even=1 odd=0 |  | even=1 odd=0 |  | even=1 odd=0 |  | even=1 odd=0 |  | even=1 odd=0 |  | even=1 odd=0 |  | even=1 odd=0 |  | even=1 odd=0 |  | even=1 odd=0 |  | even=1 odd=0 |  | even=1 odd=0 |  | even=1 odd=0 |  | even=1 odd=0 |  | even=1 odd=0 |  | even=1 odd=0 |  | even=1 odd=0 |  | even=1 odd=0 |  | even=1 odd=0 |  | even=1 odd=0 |  | even=1 odd=0 |  | even=1 odd=0 |  | even=1 odd=0 |  | even=1 odd=0 |  | even=1 odd=0 |  | even=1 odd=0 |  | even=1 odd=0 |  | even=1 odd=0 |  | even=1 odd=0 |  | even=1 odd=0 |  | even=1 odd=0 |  | even=1 odd=0 |  | even=1 odd=0 |  | even=1 odd=0 |  | even=1 odd=0 |  | even=1 odd=0 |  | even=1 odd=0 |  | even=1 odd=0 |  | even=1 odd=0 |  | even=1 odd=0 |  | even=1 odd=0 |  | even=1 odd=0 |  | even=1 odd=0 |  | even=1 odd=0 |  | even=1 odd=0 |  | even=1 odd=0 |  | even=1 odd=0 |  | even=1 odd=0 |  | even=1 odd=0 |  | even=1 odd=0 |  | even=1 odd=0 |  | even=1 odd=0 |  | even=1 odd=0 |  | even=1 odd=0 |  | even=1 odd=0 |  | even=1 odd=0 |  | even=1 odd=0
Up-scan even buffer write address | [109 empty] | 000 |  | 001 |  | 002 |  | 003 |  | 004 |  | 005 |  | 006 |  | 007 |  | 008 |  | 009 |  | 00A |  | 00B |  | 00C |  | 00D |  | 00E |  | 00F |  | 010 |  | 011 |  | 012 |  | 013 |  | 014 |  | 015 |  | 016 |  | 017 |  | 018 |  | 019 |  | 01A |  | 01B |  | 01C |  | 01D |  | 01E |  | 01F |  | 020 |  | 021 |  | 022 |  | 023 |  | 024 |  | 025 |  | 026 |  | 027 |  | 028 |  | 029 |  | 02A |  | 02B |  | 02C |  | 02D |  | 02E |  | 02F |  | 030 |  | 031 |  | 032 |  | 033 |  | 034 |  | 035 |  | 036 |  | 037 |  | 038 |  | 039 |  | 03A |  | 03B |  | 03C |  | 03D |  | 03E |  | 03F |  | 040 |  | 041 |  | 042 |  | 043 |  | 044 |  | 045 |  | 046 |  | 047 |  | 048 |  | 049 |  | 04A |  | 04B |  | 04C |  | 04D |  | 04E |  | 04F |  | 050 |  | 051 |  | 052 |  | 053 |  | 054 |  | 055 |  | 056 |  | 057 |  | 058 |  | 059 |  | 05A |  | 05B |  | 05C |  | 05D |  | 05E |  | 05F |  | 060 |  | 061 |  | 062 |  | 063 |  | 064 |  | 065 |  | 066 |  | 067 |  | 068 |  | 069 |  | 06A |  | 06B |  | 06C |  | 06D |  | 06E |  | 06F |  | 070 |  | 071 |  | 072 |  | 073 |  | 074 |  | 075 |  | 076 |  | 077 |  | 078 |  | 079 |  | 07A |  | 07B |  | 07C |  | 07D |  | 07E |  | 07F |  | 080 |  | 081 |  | 082 |  | 083 |  | 084 |  | 085 |  | 086 |  | 087 |  | 088 |  | 089 |  | 08A |  | 08B |  | 08C |  | 08D |  | 08E |  | 08F |  | 090 |  | 091 |  | 092 |  | 093 |  | 094 |  | 095 |  | 096 |  | 097 |  | 098 |  | 099 |  | 09A |  | 09B |  | 09C |  | 09D |  | 09E |  | 09F |  | 0A0 |  | 0A1 |  | 0A2 |  | 0A3 |  | 0A4 |  | 0A5 |  | 0A6 |  | 0A7 |  | 0A8 |  | 0A9 |  | 0AA |  | 0AB |  | 0AC |  | 0AD |  | 0AE |  | 0AF |  | 0B0 |  | 0B1 |  | 0B2 |  | 0B3 |  | 0B4 |  | 0B5 |  | 0B6 |  | 0B7 |  | 0B8 |  | 0B9 |  | 0BA |  | 0BB |  | 0BC |  | 0BD |  | 0BE |  | 0BF |  | 0C0 |  | 0C1 |  | 0C2 |  | 0C3 |  | 0C4 |  | 0C5 |  | 0C6 |  | 0C7 |  | 0C8 |  | 0C9 |  | 0CA |  | 0CB |  | 0CC |  | 0CD |  | 0CE |  | 0CF |  | 0D0 |  | 0D1 |  | 0D2 |  | 0D3 |  | 0D4 |  | 0D5 |  | 0D6 |  | 0D7 |  | 0D8 |  | 0D9 |  | 0DA |  | 0DB |  | 0DC |  | 0DD |  | 0DE |  | 0DF |  | 0E0 |  | 0E1 |  | 0E2 |  | 0E3 |  | 0E4 |  | 0E5 |  | 0E6 |  | 0E7 |  | 0E8 |  | 0E9 |  | 0EA |  | 0EB |  | 0EC |  | 0ED |  | 0EE |  | 0EF |  | 0F0 |  | 0F1 |  | 0F2 |  | 0F3 |  | 0F4 |  | 0F5 |  | 0F6 |  | 0F7 |  | 0F8 |  | 0F9 |  | 0FA |  | 0FB |  | 0FC |  | 0FD |  | 0FE |  | 0FF |  | 100 |  | 101 |  | 102 |  | 103 |  | 104 |  | 105 |  | 106 |  | 107 |  | 108 |  | 109 |  | 10A |  | 10B |  | 10C |  | 10D |  | 10E |  | 10F |  | 110 |  | 111 |  | 112 |  | 113 |  | 114 |  | 115 |  | 116 |  | 117 |  | 118 |  | 119 |  | 11A |  | 11B |  | 11C |  | 11D |  | 11E |  | 11F |  | 120 |  | 121 |  | 122 |  | 123 |  | 124 |  | 125 |  | 126 |  | 127 |  | 128 |  | 129 |  | 12A |  | 12B |  | 12C |  | 12D |  | 12E |  | 12F |  | 130 |  | 131 |  | 132 |  | 133 |  | 134 |  | 135 |  | 136 |  | 137 |  | 138 |  | 139 |  | 13A |  | 13B |  | 13C |  | 13D |  | 13E |  | 13F |  | 140 |  | 141 |  | 142 |  | 143 |  | 144 |  | 145 |  | 146 |  | 147 |  | 148 |  | 149 |  | 14A |  | 14B |  | 14C |  | 14D |  | 14E |  | 14F |  | 150 |  | 151 |  | 152 |  | 153 |  | 154 |  | 155 |  | 156 |  | 157 |  | 158 |  | 159 |  | 15A |  | 15B |  | 15C |  | 15D |  | 15E |  | 15F |  | 160 |  | 161 |  | 162 |  | 163 |  | 164 |  | 165 |  | 166 |  | 167 |  | 168 |  | 169 |  | 16A |  | 16B |  | 16C |  | 16D |  | 16E |  | 16F |  | 170 |  | 171 |  | 172 |  | 173 |  | 174 |  | 175 |  | 176 |  | 177 |  | 178 |  | 179 |  | 17A |  | 17B |  | 17C |  | 17D |  | 17E |  | 17F |  | 180 |  | 181 |  | 182 |  | 183 |  | 184 |  | 185 |  | 186 |  | 187 |  | 188 |  | 189 |  | 18A |  | 18B |  | 18C |  | 18D |  | 18E |  | 18F |  | 190 |  | 191 |  | 192 |  | 193 |  | 194 |  | 195 |  | 196 |  | 197 |  | 198 |  | 199 |  | 19A |  | 19B |  | 19C |  | 19D |  | 19E |  | 19F |  | 1A0 |  | 1A1 |  | 1A2 |  | 1A3 |  | 1A4 |  | 1A5 |  | 1A6 |  | 1A7 |  | 1A8 |  | 1A9 |  | 1AA |  | 1AB |  | 1AC |  | 1AD |  | 1AE |  | 1AF |  | 1B0 |  | 1B1 |  | 1B2 |  | 1B3 |  | 1B4 |  | 1B5 |  | 1B6 |  | 1B7 |  | 1B8 |  | 1B9 |  | 1BA |  | 1BB |  | 1BC |  | 1BD |  | 1BE |  | 1BF |  | 1C0 |  | 1C1 |  | 1C2 |  | 1C3 |  | 1C4 |  | 1C5 |  | 1C6 |  | 1C7 |  | 1C8 |  | 1C9 |  | 1CA |  | 1CB |  | 1CC |  | 1CD |  | 1CE |  | 1CF |  | 1D0 |  | 1D1 |  | 1D2 |  | 1D3 |  | 1D4 |  | 1D5 |  | 1D6 |  | 1D7 |  | 1D8 |  | 1D9 |  | 1DA |  | 1DB |  | 1DC |  | 1DD |  | 1DE |  | 1DF |  | 1E0 |  | 1E1 |  | 1E2 |  | 1E3 |  | 1E4 |  | 1E5 |  | 1E6 |  | 1E7 |  | 1E8 |  | 1E9 |  | 1EA |  | 1EB |  | 1EC |  | 1ED |  | 1EE |  | 1EF |  | 1F0 |  | 1F1 |  | 1F2 |  | 1F3 |  | 1F4 |  | 1F5 |  | 1F6 |  | 1F7 |  | 1F8 |  | 1F9 |  | 1FA |  | 1FB |  | 1FC |  | 1FD |  | 1FE |  | 1FF |  | 200 |  | 201 |  | 202 |  | 203 |  | 204 |  | 205 |  | 206 |  | 207 |  | 208 |  | 209 |  | 20A |  | 20B |  | 20C |  | 20D |  | 20E |  | 20F |  | 210 |  | 211 |  | 212 |  | 213 |  | 214 |  | 215 |  | 216 |  | 217 |  | 218 |  | 219 |  | 21A |  | 21B |  | 21C |  | 21D |  | 21E |  | 21F |  | 220 |  | 221 |  | 222 |  | 223 |  | 224 |  | 225 |  | 226 |  | 227 |  | 228 |  | 229 |  | 22A |  | 22B |  | 22C |  | 22D |  | 22E |  | 22F |  | 230 |  | 231 |  | 232 |  | 233 |  | 234 |  | 235 |  | 236 |  | 237 |  | 238 |  | 239 |  | 23A |  | 23B |  | 23C |  | 23D |  | 23E |  | 23F |  | 240 |  | 241 |  | 242 |  | 243
Up-scan odd buffer write address

## R18_-2
SCREEN1 timing - R#18 H adjustment -2
Raw H=Ah; vertical nibble=0; v_count=56
| 0 | 1 | 2 | 3 | 4 | 5 | 6 | 7 | 8 | 9 | 10 | 11 | 12 | 13 | 14 | 15 | 16 | 17 | 18 | 19 | 20 | 21 | 22 | 23 | 24 | 25 | 26 | 27 | 28 | 29 | 30 | 31 | 32 | 33 | 34 | 35 | 36 | 37 | 38 | 39 | 40 | 41 | 42 | 43 | 44 | 45 | 46 | 47 | 48 | 49 | 50 | 51 | 52 | 53 | 54 | 55 | 56 | 57 | 58 | 59 | 60 | 61 | 62 | 63 | 64 | 65 | 66 | 67 | 68 | 69 | 70 | 71 | 72 | 73 | 74 | 75 | 76 | 77 | 78 | 79 | 80 | 81 | 82 | 83 | 84 | 85 | 86 | 87 | 88 | 89 | 90 | 91 | 92 | 93 | 94 | 95 | 96 | 97 | 98 | 99 | 100 | 101 | 102 | 103 | 104 | 105 | 106 | 107 | 108 | 109 | 110 | 111 | 112 | 113 | 114 | 115 | 116 | 117 | 118 | 119 | 120 | 121 | 122 | 123 | 124 | 125 | 126 | 127 | 128 | 129 | 130 | 131 | 132 | 133 | 134 | 135 | 136 | 137 | 138 | 139 | 140 | 141 | 142 | 143 | 144 | 145 | 146 | 147 | 148 | 149 | 150 | 151 | 152 | 153 | 154 | 155 | 156 | 157 | 158 | 159 | 160 | 161 | 162 | 163 | 164 | 165 | 166 | 167 | 168 | 169 | 170 | 171 | 172 | 173 | 174 | 175 | 176 | 177 | 178 | 179 | 180 | 181 | 182 | 183 | 184 | 185 | 186 | 187 | 188 | 189 | 190 | 191 | 192 | 193 | 194 | 195 | 196 | 197 | 198 | 199 | 200 | 201 | 202 | 203 | 204 | 205 | 206 | 207 | 208 | 209 | 210 | 211 | 212 | 213 | 214 | 215 | 216 | 217 | 218 | 219 | 220 | 221 | 222 | 223 | 224 | 225 | 226 | 227 | 228 | 229 | 230 | 231 | 232 | 233 | 234 | 235 | 236 | 237 | 238 | 239 | 240 | 241 | 242 | 243 | 244 | 245 | 246 | 247 | 248 | 249 | 250 | 251 | 252 | 253 | 254 | 255 | 256 | 257 | 258 | 259 | 260 | 261 | 262 | 263 | 264 | 265 | 266 | 267 | 268 | 269 | 270 | 271 | 272 | 273 | 274 | 275 | 276 | 277 | 278 | 279 | 280 | 281 | 282 | 283 | 284 | 285 | 286 | 287 | 288 | 289 | 290 | 291 | 292 | 293 | 294 | 295 | 296 | 297 | 298 | 299 | 300 | 301 | 302 | 303 | 304 | 305 | 306 | 307 | 308 | 309 | 310 | 311 | 312 | 313 | 314 | 315 | 316 | 317 | 318 | 319 | 320 | 321 | 322 | 323 | 324 | 325 | 326 | 327 | 328 | 329 | 330 | 331 | 332 | 333 | 334 | 335 | 336 | 337 | 338 | 339 | 340 | 341 | 342 | 343 | 344 | 345 | 346 | 347 | 348 | 349 | 350 | 351 | 352 | 353 | 354 | 355 | 356 | 357 | 358 | 359 | 360 | 361 | 362 | 363 | 364 | 365 | 366 | 367 | 368 | 369 | 370 | 371 | 372 | 373 | 374 | 375 | 376 | 377 | 378 | 379 | 380 | 381 | 382 | 383 | 384 | 385 | 386 | 387 | 388 | 389 | 390 | 391 | 392 | 393 | 394 | 395 | 396 | 397 | 398 | 399 | 400 | 401 | 402 | 403 | 404 | 405 | 406 | 407 | 408 | 409 | 410 | 411 | 412 | 413 | 414 | 415 | 416 | 417 | 418 | 419 | 420 | 421 | 422 | 423 | 424 | 425 | 426 | 427 | 428 | 429 | 430 | 431 | 432 | 433 | 434 | 435 | 436 | 437 | 438 | 439 | 440 | 441 | 442 | 443 | 444 | 445 | 446 | 447 | 448 | 449 | 450 | 451 | 452 | 453 | 454 | 455 | 456 | 457 | 458 | 459 | 460 | 461 | 462 | 463 | 464 | 465 | 466 | 467 | 468 | 469 | 470 | 471 | 472 | 473 | 474 | 475 | 476 | 477 | 478 | 479 | 480 | 481 | 482 | 483 | 484 | 485 | 486 | 487 | 488 | 489 | 490 | 491 | 492 | 493 | 494 | 495 | 496 | 497 | 498 | 499 | 500 | 501 | 502 | 503 | 504 | 505 | 506 | 507 | 508 | 509 | 510 | 511 | 512 | 513 | 514 | 515 | 516 | 517 | 518 | 519 | 520 | 521 | 522 | 523 | 524 | 525 | 526 | 527 | 528 | 529 | 530 | 531 | 532 | 533 | 534 | 535 | 536 | 537 | 538 | 539 | 540 | 541 | 542 | 543 | 544 | 545 | 546 | 547 | 548 | 549 | 550 | 551 | 552 | 553 | 554 | 555 | 556 | 557 | 558 | 559 | 560 | 561 | 562 | 563 | 564 | 565 | 566 | 567 | 568 | 569 | 570 | 571 | 572 | 573 | 574 | 575 | 576 | 577 | 578 | 579 | 580 | 581 | 582 | 583 | 584 | 585 | 586 | 587 | 588 | 589 | 590 | 591 | 592 | 593 | 594 | 595 | 596 | 597 | 598 | 599 | 600 | 601 | 602 | 603 | 604 | 605 | 606 | 607 | 608 | 609 | 610 | 611 | 612 | 613 | 614 | 615 | 616 | 617 | 618 | 619 | 620 | 621 | 622 | 623 | 624 | 625 | 626 | 627 | 628 | 629 | 630 | 631 | 632 | 633 | 634 | 635 | 636 | 637 | 638 | 639 | 640 | 641 | 642 | 643 | 644 | 645 | 646 | 647 | 648 | 649 | 650 | 651 | 652 | 653 | 654 | 655 | 656 | 657 | 658 | 659 | 660 | 661 | 662 | 663 | 664 | 665 | 666 | 667 | 668 | 669 | 670 | 671 | 672 | 673 | 674 | 675 | 676 | 677 | 678 | 679 | 680 | 681 | 682 | 683 | 684 | 685 | 686 | 687 | 688 | 689 | 690 | 691 | 692 | 693 | 694 | 695 | 696 | 697 | 698 | 699 | 700 | 701 | 702 | 703 | 704 | 705 | 706 | 707 | 708 | 709 | 710 | 711 | 712 | 713 | 714 | 715 | 716 | 717 | 718 | 719 | 720 | 721 | 722 | 723 | 724 | 725 | 726 | 727 | 728 | 729 | 730 | 731 | 732 | 733 | 734 | 735 | 736 | 737 | 738 | 739 | 740 | 741 | 742 | 743 | 744 | 745 | 746 | 747 | 748 | 749 | 750 | 751 | 752 | 753 | 754 | 755 | 756 | 757 | 758 | 759 | 760 | 761 | 762 | 763 | 764 | 765 | 766 | 767 | 768 | 769 | 770 | 771 | 772 | 773 | 774 | 775 | 776 | 777 | 778 | 779 | 780 | 781 | 782 | 783 | 784 | 785 | 786 | 787 | 788 | 789 | 790 | 791 | 792 | 793 | 794 | 795 | 796 | 797 | 798 | 799 | 800 | 801 | 802 | 803 | 804 | 805 | 806 | 807 | 808 | 809 | 810 | 811 | 812 | 813 | 814 | 815 | 816 | 817 | 818 | 819 | 820 | 821 | 822 | 823 | 824 | 825 | 826 | 827 | 828 | 829 | 830 | 831 | 832 | 833 | 834 | 835 | 836 | 837 | 838 | 839 | 840 | 841 | 842 | 843 | 844 | 845 | 846 | 847 | 848 | 849 | 850 | 851 | 852 | 853 | 854 | 855 | 856 | 857 | 858 | 859 | 860 | 861 | 862 | 863 | 864 | 865 | 866 | 867 | 868 | 869 | 870 | 871 | 872 | 873 | 874 | 875 | 876 | 877 | 878 | 879 | 880 | 881 | 882 | 883 | 884 | 885 | 886 | 887 | 888 | 889 | 890 | 891 | 892 | 893 | 894 | 895 | 896 | 897 | 898 | 899 | 900 | 901 | 902 | 903 | 904 | 905 | 906 | 907 | 908 | 909 | 910 | 911 | 912 | 913 | 914 | 915 | 916 | 917 | 918 | 919 | 920 | 921 | 922 | 923 | 924 | 925 | 926 | 927 | 928 | 929 | 930 | 931 | 932 | 933 | 934 | 935 | 936 | 937 | 938 | 939 | 940 | 941 | 942 | 943 | 944 | 945 | 946 | 947 | 948 | 949 | 950 | 951 | 952 | 953 | 954 | 955 | 956 | 957 | 958 | 959 | 960 | 961 | 962 | 963 | 964 | 965 | 966 | 967 | 968 | 969 | 970 | 971 | 972 | 973 | 974 | 975 | 976 | 977 | 978 | 979 | 980 | 981 | 982 | 983 | 984 | 985 | 986 | 987 | 988 | 989 | 990 | 991 | 992 | 993 | 994 | 995 | 996 | 997 | 998 | 999 | 1000 | 1001 | 1002 | 1003 | 1004 | 1005 | 1006 | 1007 | 1008 | 1009 | 1010 | 1011 | 1012 | 1013 | 1014 | 1015 | 1016 | 1017 | 1018 | 1019 | 1020 | 1021 | 1022 | 1023 | 1024 | 1025 | 1026 | 1027 | 1028 | 1029 | 1030 | 1031 | 1032 | 1033 | 1034 | 1035 | 1036 | 1037 | 1038 | 1039 | 1040 | 1041 | 1042 | 1043 | 1044 | 1045 | 1046 | 1047 | 1048 | 1049 | 1050 | 1051 | 1052 | 1053 | 1054 | 1055 | 1056 | 1057 | 1058 | 1059 | 1060 | 1061 | 1062 | 1063 | 1064 | 1065 | 1066 | 1067 | 1068 | 1069 | 1070 | 1071 | 1072 | 1073 | 1074 | 1075 | 1076 | 1077 | 1078 | 1079 | 1080 | 1081 | 1082 | 1083 | 1084 | 1085 | 1086 | 1087 | 1088 | 1089 | 1090 | 1091 | 1092 | 1093 | 1094 | 1095 | 1096 | 1097 | 1098 | 1099 | 1100 | 1101 | 1102 | 1103 | 1104 | 1105 | 1106 | 1107 | 1108 | 1109 | 1110 | 1111 | 1112 | 1113 | 1114 | 1115 | 1116 | 1117 | 1118 | 1119 | 1120 | 1121 | 1122 | 1123 | 1124 | 1125 | 1126 | 1127 | 1128 | 1129 | 1130 | 1131 | 1132 | 1133 | 1134 | 1135 | 1136 | 1137 | 1138 | 1139 | 1140 | 1141 | 1142 | 1143 | 1144 | 1145 | 1146 | 1147 | 1148 | 1149 | 1150 | 1151 | 1152 | 1153 | 1154 | 1155 | 1156 | 1157 | 1158 | 1159 | 1160 | 1161 | 1162 | 1163 | 1164 | 1165 | 1166 | 1167 | 1168 | 1169 | 1170 | 1171 | 1172 | 1173 | 1174 | 1175 | 1176 | 1177 | 1178 | 1179 | 1180 | 1181 | 1182 | 1183 | 1184 | 1185 | 1186 | 1187 | 1188 | 1189 | 1190 | 1191 | 1192 | 1193 | 1194 | 1195 | 1196 | 1197 | 1198 | 1199 | 1200 | 1201 | 1202 | 1203 | 1204 | 1205 | 1206 | 1207 | 1208 | 1209 | 1210 | 1211 | 1212 | 1213 | 1214 | 1215 | 1216 | 1217 | 1218 | 1219 | 1220 | 1221 | 1222 | 1223 | 1224 | 1225 | 1226 | 1227 | 1228 | 1229 | 1230 | 1231 | 1232 | 1233 | 1234 | 1235 | 1236 | 1237 | 1238 | 1239 | 1240 | 1241 | 1242 | 1243 | 1244 | 1245 | 1246 | 1247 | 1248 | 1249 | 1250 | 1251 | 1252 | 1253 | 1254 | 1255 | 1256 | 1257 | 1258 | 1259 | 1260 | 1261 | 1262 | 1263 | 1264 | 1265 | 1266 | 1267
VDP->SDRAM request (owner / op / byte address) | [192 empty] | BG READ 17C00h |  |  |  | BG READ 00000h | [19 empty] | BG READ 17C00h |  |  |  | BG READ 00000h | [19 empty] | BG READ 17C00h |  |  |  | BG READ 00000h | [19 empty] | BG READ 17C00h |  |  |  | BG READ 00000h | [19 empty] | BG READ 17C04h |  |  |  | BG READ 00000h | [19 empty] | BG READ 17C04h |  |  |  | BG READ 00000h | [19 empty] | BG READ 17C04h |  |  |  | BG READ 00000h | [19 empty] | BG READ 17C04h |  |  |  | BG READ 00000h | [19 empty] | BG READ 17C08h |  |  |  | BG READ 00000h | [19 empty] | BG READ 17C08h |  |  |  | BG READ 00000h | [19 empty] | BG READ 17C08h |  |  |  | BG READ 00000h | [19 empty] | BG READ 17C08h |  |  |  | BG READ 00000h | [19 empty] | BG READ 17C0Ch |  |  |  | BG READ 00000h | [19 empty] | BG READ 17C0Ch |  |  |  | BG READ 00000h | [19 empty] | BG READ 17C0Ch |  |  |  | BG READ 00000h | [19 empty] | BG READ 17C0Ch |  |  |  | BG READ 00000h | [19 empty] | BG READ 17C10h |  |  |  | BG READ 00000h | [19 empty] | BG READ 17C10h |  |  |  | BG READ 00000h | [19 empty] | BG READ 17C10h |  |  |  | BG READ 00000h | [19 empty] | BG READ 17C10h |  |  |  | BG READ 00000h | [19 empty] | BG READ 17C14h |  |  |  | BG READ 00000h | [19 empty] | BG READ 17C14h |  |  |  | BG READ 00000h | [19 empty] | BG READ 17C14h |  |  |  | BG READ 00000h | [19 empty] | BG READ 17C14h |  |  |  | BG READ 00000h | [19 empty] | BG READ 17C18h |  |  |  | BG READ 00000h | [19 empty] | BG READ 17C18h |  |  |  | BG READ 00000h | [19 empty] | BG READ 17C18h |  |  |  | BG READ 00000h | [19 empty] | BG READ 17C18h |  |  |  | BG READ 00000h | [19 empty] | BG READ 17C1Ch |  |  |  | BG READ 00000h | [19 empty] | BG READ 17C1Ch |  |  |  | BG READ 00000h | [19 empty] | BG READ 17C1Ch |  |  |  | BG READ 00000h | [19 empty] | BG READ 17C1Ch |  |  |  | BG READ 00000h | [19 empty] | BG READ 17C20h |  |  |  | BG READ 00000h | [19 empty] | BG READ 17C20h |  |  |  | BG READ 00000h | [19 empty] | BG READ 17C20h |  |  |  | BG READ 00000h | [19 empty] | BG READ 17C20h |  |  |  | BG READ 00000h | [19 empty] | BG READ 17C24h |  |  |  | BG READ 00000h | [19 empty] | BG READ 17C24h |  |  |  | BG READ 00000h | [19 empty] | BG READ 17C24h |  |  |  | BG READ 00000h | [19 empty] | BG READ 17C24h |  |  |  | BG READ 00000h | [19 empty] | BG READ 17C28h |  |  |  | BG READ 00000h
Write mask
Refresh | [96 empty] | DRAM refresh
BG / Sprite / Command request flags | [192 empty] | BG0 S0 C0 |  |  |  | BG0 S0 C0 | [19 empty] | BG0 S0 C0 |  |  |  | BG0 S0 C0 | [19 empty] | BG0 S0 C0 |  |  |  | BG0 S0 C0 | [19 empty] | BG0 S0 C0 |  |  |  | BG0 S0 C0 | [19 empty] | BG0 S0 C0 |  |  |  | BG0 S0 C0 | [19 empty] | BG0 S0 C0 |  |  |  | BG0 S0 C0 | [19 empty] | BG0 S0 C0 |  |  |  | BG0 S0 C0 | [19 empty] | BG0 S0 C0 |  |  |  | BG0 S0 C0 | [19 empty] | BG0 S0 C0 |  |  |  | BG0 S0 C0 | [19 empty] | BG0 S0 C0 |  |  |  | BG0 S0 C0 | [19 empty] | BG0 S0 C0 |  |  |  | BG0 S0 C0 | [19 empty] | BG0 S0 C0 |  |  |  | BG0 S0 C0 | [19 empty] | BG0 S0 C0 |  |  |  | BG0 S0 C0 | [19 empty] | BG0 S0 C0 |  |  |  | BG0 S0 C0 | [19 empty] | BG0 S0 C0 |  |  |  | BG0 S0 C0 | [19 empty] | BG0 S0 C0 |  |  |  | BG0 S0 C0 | [19 empty] | BG0 S0 C0 |  |  |  | BG0 S0 C0 | [19 empty] | BG0 S0 C0 |  |  |  | BG0 S0 C0 | [19 empty] | BG0 S0 C0 |  |  |  | BG0 S0 C0 | [19 empty] | BG0 S0 C0 |  |  |  | BG0 S0 C0 | [19 empty] | BG0 S0 C0 |  |  |  | BG0 S0 C0 | [19 empty] | BG0 S0 C0 |  |  |  | BG0 S0 C0 | [19 empty] | BG0 S0 C0 |  |  |  | BG0 S0 C0 | [19 empty] | BG0 S0 C0 |  |  |  | BG0 S0 C0 | [19 empty] | BG0 S0 C0 |  |  |  | BG0 S0 C0 | [19 empty] | BG0 S0 C0 |  |  |  | BG0 S0 C0 | [19 empty] | BG0 S0 C0 |  |  |  | BG0 S0 C0 | [19 empty] | BG0 S0 C0 |  |  |  | BG0 S0 C0 | [19 empty] | BG0 S0 C0 |  |  |  | BG0 S0 C0 | [19 empty] | BG0 S0 C0 |  |  |  | BG0 S0 C0 | [19 empty] | BG0 S0 C0 |  |  |  | BG0 S0 C0 | [19 empty] | BG0 S0 C0 |  |  |  | BG0 S0 C0 | [19 empty] | BG0 S0 C0 |  |  |  | BG0 S0 C0 | [19 empty] | BG0 S0 C0 |  |  |  | BG0 S0 C0 | [19 empty] | BG0 S0 C0 |  |  |  | BG0 S0 C0 | [19 empty] | BG0 S0 C0 |  |  |  | BG0 S0 C0 | [19 empty] | BG0 S0 C0 |  |  |  | BG0 S0 C0 | [19 empty] | BG0 S0 C0 |  |  |  | BG0 S0 C0 | [19 empty] | BG0 S0 C0 |  |  |  | BG0 S0 C0 | [19 empty] | BG0 S0 C0 |  |  |  | BG0 S0 C0 | [19 empty] | BG0 S0 C0 |  |  |  | BG0 S0 C0
Internal up-scan line-buffer write (not SDRAM) | [105 empty] | even=1 odd=0 |  | even=1 odd=0 |  | even=1 odd=0 |  | even=1 odd=0 |  | even=1 odd=0 |  | even=1 odd=0 |  | even=1 odd=0 |  | even=1 odd=0 |  | even=1 odd=0 |  | even=1 odd=0 |  | even=1 odd=0 |  | even=1 odd=0 |  | even=1 odd=0 |  | even=1 odd=0 |  | even=1 odd=0 |  | even=1 odd=0 |  | even=1 odd=0 |  | even=1 odd=0 |  | even=1 odd=0 |  | even=1 odd=0 |  | even=1 odd=0 |  | even=1 odd=0 |  | even=1 odd=0 |  | even=1 odd=0 |  | even=1 odd=0 |  | even=1 odd=0 |  | even=1 odd=0 |  | even=1 odd=0 |  | even=1 odd=0 |  | even=1 odd=0 |  | even=1 odd=0 |  | even=1 odd=0 |  | even=1 odd=0 |  | even=1 odd=0 |  | even=1 odd=0 |  | even=1 odd=0 |  | even=1 odd=0 |  | even=1 odd=0 |  | even=1 odd=0 |  | even=1 odd=0 |  | even=1 odd=0 |  | even=1 odd=0 |  | even=1 odd=0 |  | even=1 odd=0 |  | even=1 odd=0 |  | even=1 odd=0 |  | even=1 odd=0 |  | even=1 odd=0 |  | even=1 odd=0 |  | even=1 odd=0 |  | even=1 odd=0 |  | even=1 odd=0 |  | even=1 odd=0 |  | even=1 odd=0 |  | even=1 odd=0 |  | even=1 odd=0 |  | even=1 odd=0 |  | even=1 odd=0 |  | even=1 odd=0 |  | even=1 odd=0 |  | even=1 odd=0 |  | even=1 odd=0 |  | even=1 odd=0 |  | even=1 odd=0 |  | even=1 odd=0 |  | even=1 odd=0 |  | even=1 odd=0 |  | even=1 odd=0 |  | even=1 odd=0 |  | even=1 odd=0 |  | even=1 odd=0 |  | even=1 odd=0 |  | even=1 odd=0 |  | even=1 odd=0 |  | even=1 odd=0 |  | even=1 odd=0 |  | even=1 odd=0 |  | even=1 odd=0 |  | even=1 odd=0 |  | even=1 odd=0 |  | even=1 odd=0 |  | even=1 odd=0 |  | even=1 odd=0 |  | even=1 odd=0 |  | even=1 odd=0 |  | even=1 odd=0 |  | even=1 odd=0 |  | even=1 odd=0 |  | even=1 odd=0 |  | even=1 odd=0 |  | even=1 odd=0 |  | even=1 odd=0 |  | even=1 odd=0 |  | even=1 odd=0 |  | even=1 odd=0 |  | even=1 odd=0 |  | even=1 odd=0 |  | even=1 odd=0 |  | even=1 odd=0 |  | even=1 odd=0 |  | even=1 odd=0 |  | even=1 odd=0 |  | even=1 odd=0 |  | even=1 odd=0 |  | even=1 odd=0 |  | even=1 odd=0 |  | even=1 odd=0 |  | even=1 odd=0 |  | even=1 odd=0 |  | even=1 odd=0 |  | even=1 odd=0 |  | even=1 odd=0 |  | even=1 odd=0 |  | even=1 odd=0 |  | even=1 odd=0 |  | even=1 odd=0 |  | even=1 odd=0 |  | even=1 odd=0 |  | even=1 odd=0 |  | even=1 odd=0 |  | even=1 odd=0 |  | even=1 odd=0 |  | even=1 odd=0 |  | even=1 odd=0 |  | even=1 odd=0 |  | even=1 odd=0 |  | even=1 odd=0 |  | even=1 odd=0 |  | even=1 odd=0 |  | even=1 odd=0 |  | even=1 odd=0 |  | even=1 odd=0 |  | even=1 odd=0 |  | even=1 odd=0 |  | even=1 odd=0 |  | even=1 odd=0 |  | even=1 odd=0 |  | even=1 odd=0 |  | even=1 odd=0 |  | even=1 odd=0 |  | even=1 odd=0 |  | even=1 odd=0 |  | even=1 odd=0 |  | even=1 odd=0 |  | even=1 odd=0 |  | even=1 odd=0 |  | even=1 odd=0 |  | even=1 odd=0 |  | even=1 odd=0 |  | even=1 odd=0 |  | even=1 odd=0 |  | even=1 odd=0 |  | even=1 odd=0 |  | even=1 odd=0 |  | even=1 odd=0 |  | even=1 odd=0 |  | even=1 odd=0 |  | even=1 odd=0 |  | even=1 odd=0 |  | even=1 odd=0 |  | even=1 odd=0 |  | even=1 odd=0 |  | even=1 odd=0 |  | even=1 odd=0 |  | even=1 odd=0 |  | even=1 odd=0 |  | even=1 odd=0 |  | even=1 odd=0 |  | even=1 odd=0 |  | even=1 odd=0 |  | even=1 odd=0 |  | even=1 odd=0 |  | even=1 odd=0 |  | even=1 odd=0 |  | even=1 odd=0 |  | even=1 odd=0 |  | even=1 odd=0 |  | even=1 odd=0 |  | even=1 odd=0 |  | even=1 odd=0 |  | even=1 odd=0 |  | even=1 odd=0 |  | even=1 odd=0 |  | even=1 odd=0 |  | even=1 odd=0 |  | even=1 odd=0 |  | even=1 odd=0 |  | even=1 odd=0 |  | even=1 odd=0 |  | even=1 odd=0 |  | even=1 odd=0 |  | even=1 odd=0 |  | even=1 odd=0 |  | even=1 odd=0 |  | even=1 odd=0 |  | even=1 odd=0 |  | even=1 odd=0 |  | even=1 odd=0 |  | even=1 odd=0 |  | even=1 odd=0 |  | even=1 odd=0 |  | even=1 odd=0 |  | even=1 odd=0 |  | even=1 odd=0 |  | even=1 odd=0 |  | even=1 odd=0 |  | even=1 odd=0 |  | even=1 odd=0 |  | even=1 odd=0 |  | even=1 odd=0 |  | even=1 odd=0 |  | even=1 odd=0 |  | even=1 odd=0 |  | even=1 odd=0 |  | even=1 odd=0 |  | even=1 odd=0 |  | even=1 odd=0 |  | even=1 odd=0 |  | even=1 odd=0 |  | even=1 odd=0 |  | even=1 odd=0 |  | even=1 odd=0 |  | even=1 odd=0 |  | even=1 odd=0 |  | even=1 odd=0 |  | even=1 odd=0 |  | even=1 odd=0 |  | even=1 odd=0 |  | even=1 odd=0 |  | even=1 odd=0 |  | even=1 odd=0 |  | even=1 odd=0 |  | even=1 odd=0 |  | even=1 odd=0 |  | even=1 odd=0 |  | even=1 odd=0 |  | even=1 odd=0 |  | even=1 odd=0 |  | even=1 odd=0 |  | even=1 odd=0 |  | even=1 odd=0 |  | even=1 odd=0 |  | even=1 odd=0 |  | even=1 odd=0 |  | even=1 odd=0 |  | even=1 odd=0 |  | even=1 odd=0 |  | even=1 odd=0 |  | even=1 odd=0 |  | even=1 odd=0 |  | even=1 odd=0 |  | even=1 odd=0 |  | even=1 odd=0 |  | even=1 odd=0 |  | even=1 odd=0 |  | even=1 odd=0 |  | even=1 odd=0 |  | even=1 odd=0 |  | even=1 odd=0 |  | even=1 odd=0 |  | even=1 odd=0 |  | even=1 odd=0 |  | even=1 odd=0 |  | even=1 odd=0 |  | even=1 odd=0 |  | even=1 odd=0 |  | even=1 odd=0 |  | even=1 odd=0 |  | even=1 odd=0 |  | even=1 odd=0 |  | even=1 odd=0 |  | even=1 odd=0 |  | even=1 odd=0 |  | even=1 odd=0 |  | even=1 odd=0 |  | even=1 odd=0 |  | even=1 odd=0 |  | even=1 odd=0 |  | even=1 odd=0 |  | even=1 odd=0 |  | even=1 odd=0 |  | even=1 odd=0 |  | even=1 odd=0 |  | even=1 odd=0 |  | even=1 odd=0 |  | even=1 odd=0 |  | even=1 odd=0 |  | even=1 odd=0 |  | even=1 odd=0 |  | even=1 odd=0 |  | even=1 odd=0 |  | even=1 odd=0 |  | even=1 odd=0 |  | even=1 odd=0 |  | even=1 odd=0 |  | even=1 odd=0 |  | even=1 odd=0 |  | even=1 odd=0 |  | even=1 odd=0 |  | even=1 odd=0 |  | even=1 odd=0 |  | even=1 odd=0 |  | even=1 odd=0 |  | even=1 odd=0 |  | even=1 odd=0 |  | even=1 odd=0 |  | even=1 odd=0 |  | even=1 odd=0 |  | even=1 odd=0 |  | even=1 odd=0 |  | even=1 odd=0 |  | even=1 odd=0 |  | even=1 odd=0 |  | even=1 odd=0 |  | even=1 odd=0 |  | even=1 odd=0 |  | even=1 odd=0 |  | even=1 odd=0 |  | even=1 odd=0 |  | even=1 odd=0 |  | even=1 odd=0 |  | even=1 odd=0 |  | even=1 odd=0 |  | even=1 odd=0 |  | even=1 odd=0 |  | even=1 odd=0 |  | even=1 odd=0 |  | even=1 odd=0 |  | even=1 odd=0 |  | even=1 odd=0 |  | even=1 odd=0 |  | even=1 odd=0 |  | even=1 odd=0 |  | even=1 odd=0 |  | even=1 odd=0 |  | even=1 odd=0 |  | even=1 odd=0 |  | even=1 odd=0 |  | even=1 odd=0 |  | even=1 odd=0 |  | even=1 odd=0 |  | even=1 odd=0 |  | even=1 odd=0 |  | even=1 odd=0 |  | even=1 odd=0 |  | even=1 odd=0 |  | even=1 odd=0 |  | even=1 odd=0 |  | even=1 odd=0 |  | even=1 odd=0 |  | even=1 odd=0 |  | even=1 odd=0 |  | even=1 odd=0 |  | even=1 odd=0 |  | even=1 odd=0 |  | even=1 odd=0 |  | even=1 odd=0 |  | even=1 odd=0 |  | even=1 odd=0 |  | even=1 odd=0 |  | even=1 odd=0 |  | even=1 odd=0 |  | even=1 odd=0 |  | even=1 odd=0 |  | even=1 odd=0 |  | even=1 odd=0 |  | even=1 odd=0 |  | even=1 odd=0 |  | even=1 odd=0 |  | even=1 odd=0 |  | even=1 odd=0 |  | even=1 odd=0 |  | even=1 odd=0 |  | even=1 odd=0 |  | even=1 odd=0 |  | even=1 odd=0 |  | even=1 odd=0 |  | even=1 odd=0 |  | even=1 odd=0 |  | even=1 odd=0 |  | even=1 odd=0 |  | even=1 odd=0 |  | even=1 odd=0 |  | even=1 odd=0 |  | even=1 odd=0 |  | even=1 odd=0 |  | even=1 odd=0 |  | even=1 odd=0 |  | even=1 odd=0 |  | even=1 odd=0 |  | even=1 odd=0 |  | even=1 odd=0 |  | even=1 odd=0 |  | even=1 odd=0 |  | even=1 odd=0 |  | even=1 odd=0 |  | even=1 odd=0 |  | even=1 odd=0 |  | even=1 odd=0 |  | even=1 odd=0 |  | even=1 odd=0 |  | even=1 odd=0 |  | even=1 odd=0 |  | even=1 odd=0 |  | even=1 odd=0 |  | even=1 odd=0 |  | even=1 odd=0 |  | even=1 odd=0 |  | even=1 odd=0 |  | even=1 odd=0 |  | even=1 odd=0 |  | even=1 odd=0 |  | even=1 odd=0 |  | even=1 odd=0 |  | even=1 odd=0 |  | even=1 odd=0 |  | even=1 odd=0 |  | even=1 odd=0 |  | even=1 odd=0 |  | even=1 odd=0 |  | even=1 odd=0 |  | even=1 odd=0 |  | even=1 odd=0 |  | even=1 odd=0 |  | even=1 odd=0 |  | even=1 odd=0 |  | even=1 odd=0 |  | even=1 odd=0 |  | even=1 odd=0 |  | even=1 odd=0 |  | even=1 odd=0 |  | even=1 odd=0 |  | even=1 odd=0 |  | even=1 odd=0 |  | even=1 odd=0 |  | even=1 odd=0 |  | even=1 odd=0 |  | even=1 odd=0 |  | even=1 odd=0 |  | even=1 odd=0 |  | even=1 odd=0 |  | even=1 odd=0 |  | even=1 odd=0 |  | even=1 odd=0 |  | even=1 odd=0 |  | even=1 odd=0 |  | even=1 odd=0 |  | even=1 odd=0 |  | even=1 odd=0 |  | even=1 odd=0 |  | even=1 odd=0 |  | even=1 odd=0 |  | even=1 odd=0 |  | even=1 odd=0 |  | even=1 odd=0 |  | even=1 odd=0 |  | even=1 odd=0 |  | even=1 odd=0 |  | even=1 odd=0 |  | even=1 odd=0 |  | even=1 odd=0 |  | even=1 odd=0 |  | even=1 odd=0 |  | even=1 odd=0 |  | even=1 odd=0 |  | even=1 odd=0 |  | even=1 odd=0 |  | even=1 odd=0 |  | even=1 odd=0 |  | even=1 odd=0 |  | even=1 odd=0 |  | even=1 odd=0 |  | even=1 odd=0 |  | even=1 odd=0 |  | even=1 odd=0 |  | even=1 odd=0 |  | even=1 odd=0 |  | even=1 odd=0 |  | even=1 odd=0 |  | even=1 odd=0 |  | even=1 odd=0 |  | even=1 odd=0 |  | even=1 odd=0 |  | even=1 odd=0 |  | even=1 odd=0 |  | even=1 odd=0 |  | even=1 odd=0 |  | even=1 odd=0 |  | even=1 odd=0 |  | even=1 odd=0 |  | even=1 odd=0 |  | even=1 odd=0 |  | even=1 odd=0 |  | even=1 odd=0 |  | even=1 odd=0 |  | even=1 odd=0 |  | even=1 odd=0 |  | even=1 odd=0 |  | even=1 odd=0 |  | even=1 odd=0 |  | even=1 odd=0 |  | even=1 odd=0 |  | even=1 odd=0 |  | even=1 odd=0 |  | even=1 odd=0 |  | even=1 odd=0 |  | even=1 odd=0 |  | even=1 odd=0 |  | even=1 odd=0 |  | even=1 odd=0 |  | even=1 odd=0 |  | even=1 odd=0 |  | even=1 odd=0 |  | even=1 odd=0 |  | even=1 odd=0 |  | even=1 odd=0 |  | even=1 odd=0 |  | even=1 odd=0 |  | even=1 odd=0 |  | even=1 odd=0 |  | even=1 odd=0 |  | even=1 odd=0 |  | even=1 odd=0 |  | even=1 odd=0 |  | even=1 odd=0 |  | even=1 odd=0 |  | even=1 odd=0 |  | even=1 odd=0 |  | even=1 odd=0 |  | even=1 odd=0 |  | even=1 odd=0 |  | even=1 odd=0 |  | even=1 odd=0 |  | even=1 odd=0 |  | even=1 odd=0 |  | even=1 odd=0 |  | even=1 odd=0 |  | even=1 odd=0 |  | even=1 odd=0 |  | even=1 odd=0 |  | even=1 odd=0 |  | even=1 odd=0 |  | even=1 odd=0 |  | even=1 odd=0 |  | even=1 odd=0 |  | even=1 odd=0 |  | even=1 odd=0 |  | even=1 odd=0 |  | even=1 odd=0 |  | even=1 odd=0 |  | even=1 odd=0 |  | even=1 odd=0 |  | even=1 odd=0 |  | even=1 odd=0 |  | even=1 odd=0 |  | even=1 odd=0 |  | even=1 odd=0 |  | even=1 odd=0 |  | even=1 odd=0 |  | even=1 odd=0 |  | even=1 odd=0 |  | even=1 odd=0 |  | even=1 odd=0 |  | even=1 odd=0 |  | even=1 odd=0 |  | even=1 odd=0 |  | even=1 odd=0 |  | even=1 odd=0 |  | even=1 odd=0 |  | even=1 odd=0 |  | even=1 odd=0 |  | even=1 odd=0 |  | even=1 odd=0 |  | even=1 odd=0 |  | even=1 odd=0 |  | even=1 odd=0 |  | even=1 odd=0 |  | even=1 odd=0 |  | even=1 odd=0 |  | even=1 odd=0 |  | even=1 odd=0 |  | even=1 odd=0
Up-scan even buffer write address | [105 empty] | 000 |  | 001 |  | 002 |  | 003 |  | 004 |  | 005 |  | 006 |  | 007 |  | 008 |  | 009 |  | 00A |  | 00B |  | 00C |  | 00D |  | 00E |  | 00F |  | 010 |  | 011 |  | 012 |  | 013 |  | 014 |  | 015 |  | 016 |  | 017 |  | 018 |  | 019 |  | 01A |  | 01B |  | 01C |  | 01D |  | 01E |  | 01F |  | 020 |  | 021 |  | 022 |  | 023 |  | 024 |  | 025 |  | 026 |  | 027 |  | 028 |  | 029 |  | 02A |  | 02B |  | 02C |  | 02D |  | 02E |  | 02F |  | 030 |  | 031 |  | 032 |  | 033 |  | 034 |  | 035 |  | 036 |  | 037 |  | 038 |  | 039 |  | 03A |  | 03B |  | 03C |  | 03D |  | 03E |  | 03F |  | 040 |  | 041 |  | 042 |  | 043 |  | 044 |  | 045 |  | 046 |  | 047 |  | 048 |  | 049 |  | 04A |  | 04B |  | 04C |  | 04D |  | 04E |  | 04F |  | 050 |  | 051 |  | 052 |  | 053 |  | 054 |  | 055 |  | 056 |  | 057 |  | 058 |  | 059 |  | 05A |  | 05B |  | 05C |  | 05D |  | 05E |  | 05F |  | 060 |  | 061 |  | 062 |  | 063 |  | 064 |  | 065 |  | 066 |  | 067 |  | 068 |  | 069 |  | 06A |  | 06B |  | 06C |  | 06D |  | 06E |  | 06F |  | 070 |  | 071 |  | 072 |  | 073 |  | 074 |  | 075 |  | 076 |  | 077 |  | 078 |  | 079 |  | 07A |  | 07B |  | 07C |  | 07D |  | 07E |  | 07F |  | 080 |  | 081 |  | 082 |  | 083 |  | 084 |  | 085 |  | 086 |  | 087 |  | 088 |  | 089 |  | 08A |  | 08B |  | 08C |  | 08D |  | 08E |  | 08F |  | 090 |  | 091 |  | 092 |  | 093 |  | 094 |  | 095 |  | 096 |  | 097 |  | 098 |  | 099 |  | 09A |  | 09B |  | 09C |  | 09D |  | 09E |  | 09F |  | 0A0 |  | 0A1 |  | 0A2 |  | 0A3 |  | 0A4 |  | 0A5 |  | 0A6 |  | 0A7 |  | 0A8 |  | 0A9 |  | 0AA |  | 0AB |  | 0AC |  | 0AD |  | 0AE |  | 0AF |  | 0B0 |  | 0B1 |  | 0B2 |  | 0B3 |  | 0B4 |  | 0B5 |  | 0B6 |  | 0B7 |  | 0B8 |  | 0B9 |  | 0BA |  | 0BB |  | 0BC |  | 0BD |  | 0BE |  | 0BF |  | 0C0 |  | 0C1 |  | 0C2 |  | 0C3 |  | 0C4 |  | 0C5 |  | 0C6 |  | 0C7 |  | 0C8 |  | 0C9 |  | 0CA |  | 0CB |  | 0CC |  | 0CD |  | 0CE |  | 0CF |  | 0D0 |  | 0D1 |  | 0D2 |  | 0D3 |  | 0D4 |  | 0D5 |  | 0D6 |  | 0D7 |  | 0D8 |  | 0D9 |  | 0DA |  | 0DB |  | 0DC |  | 0DD |  | 0DE |  | 0DF |  | 0E0 |  | 0E1 |  | 0E2 |  | 0E3 |  | 0E4 |  | 0E5 |  | 0E6 |  | 0E7 |  | 0E8 |  | 0E9 |  | 0EA |  | 0EB |  | 0EC |  | 0ED |  | 0EE |  | 0EF |  | 0F0 |  | 0F1 |  | 0F2 |  | 0F3 |  | 0F4 |  | 0F5 |  | 0F6 |  | 0F7 |  | 0F8 |  | 0F9 |  | 0FA |  | 0FB |  | 0FC |  | 0FD |  | 0FE |  | 0FF |  | 100 |  | 101 |  | 102 |  | 103 |  | 104 |  | 105 |  | 106 |  | 107 |  | 108 |  | 109 |  | 10A |  | 10B |  | 10C |  | 10D |  | 10E |  | 10F |  | 110 |  | 111 |  | 112 |  | 113 |  | 114 |  | 115 |  | 116 |  | 117 |  | 118 |  | 119 |  | 11A |  | 11B |  | 11C |  | 11D |  | 11E |  | 11F |  | 120 |  | 121 |  | 122 |  | 123 |  | 124 |  | 125 |  | 126 |  | 127 |  | 128 |  | 129 |  | 12A |  | 12B |  | 12C |  | 12D |  | 12E |  | 12F |  | 130 |  | 131 |  | 132 |  | 133 |  | 134 |  | 135 |  | 136 |  | 137 |  | 138 |  | 139 |  | 13A |  | 13B |  | 13C |  | 13D |  | 13E |  | 13F |  | 140 |  | 141 |  | 142 |  | 143 |  | 144 |  | 145 |  | 146 |  | 147 |  | 148 |  | 149 |  | 14A |  | 14B |  | 14C |  | 14D |  | 14E |  | 14F |  | 150 |  | 151 |  | 152 |  | 153 |  | 154 |  | 155 |  | 156 |  | 157 |  | 158 |  | 159 |  | 15A |  | 15B |  | 15C |  | 15D |  | 15E |  | 15F |  | 160 |  | 161 |  | 162 |  | 163 |  | 164 |  | 165 |  | 166 |  | 167 |  | 168 |  | 169 |  | 16A |  | 16B |  | 16C |  | 16D |  | 16E |  | 16F |  | 170 |  | 171 |  | 172 |  | 173 |  | 174 |  | 175 |  | 176 |  | 177 |  | 178 |  | 179 |  | 17A |  | 17B |  | 17C |  | 17D |  | 17E |  | 17F |  | 180 |  | 181 |  | 182 |  | 183 |  | 184 |  | 185 |  | 186 |  | 187 |  | 188 |  | 189 |  | 18A |  | 18B |  | 18C |  | 18D |  | 18E |  | 18F |  | 190 |  | 191 |  | 192 |  | 193 |  | 194 |  | 195 |  | 196 |  | 197 |  | 198 |  | 199 |  | 19A |  | 19B |  | 19C |  | 19D |  | 19E |  | 19F |  | 1A0 |  | 1A1 |  | 1A2 |  | 1A3 |  | 1A4 |  | 1A5 |  | 1A6 |  | 1A7 |  | 1A8 |  | 1A9 |  | 1AA |  | 1AB |  | 1AC |  | 1AD |  | 1AE |  | 1AF |  | 1B0 |  | 1B1 |  | 1B2 |  | 1B3 |  | 1B4 |  | 1B5 |  | 1B6 |  | 1B7 |  | 1B8 |  | 1B9 |  | 1BA |  | 1BB |  | 1BC |  | 1BD |  | 1BE |  | 1BF |  | 1C0 |  | 1C1 |  | 1C2 |  | 1C3 |  | 1C4 |  | 1C5 |  | 1C6 |  | 1C7 |  | 1C8 |  | 1C9 |  | 1CA |  | 1CB |  | 1CC |  | 1CD |  | 1CE |  | 1CF |  | 1D0 |  | 1D1 |  | 1D2 |  | 1D3 |  | 1D4 |  | 1D5 |  | 1D6 |  | 1D7 |  | 1D8 |  | 1D9 |  | 1DA |  | 1DB |  | 1DC |  | 1DD |  | 1DE |  | 1DF |  | 1E0 |  | 1E1 |  | 1E2 |  | 1E3 |  | 1E4 |  | 1E5 |  | 1E6 |  | 1E7 |  | 1E8 |  | 1E9 |  | 1EA |  | 1EB |  | 1EC |  | 1ED |  | 1EE |  | 1EF |  | 1F0 |  | 1F1 |  | 1F2 |  | 1F3 |  | 1F4 |  | 1F5 |  | 1F6 |  | 1F7 |  | 1F8 |  | 1F9 |  | 1FA |  | 1FB |  | 1FC |  | 1FD |  | 1FE |  | 1FF |  | 200 |  | 201 |  | 202 |  | 203 |  | 204 |  | 205 |  | 206 |  | 207 |  | 208 |  | 209 |  | 20A |  | 20B |  | 20C |  | 20D |  | 20E |  | 20F |  | 210 |  | 211 |  | 212 |  | 213 |  | 214 |  | 215 |  | 216 |  | 217 |  | 218 |  | 219 |  | 21A |  | 21B |  | 21C |  | 21D |  | 21E |  | 21F |  | 220 |  | 221 |  | 222 |  | 223 |  | 224 |  | 225 |  | 226 |  | 227 |  | 228 |  | 229 |  | 22A |  | 22B |  | 22C |  | 22D |  | 22E |  | 22F |  | 230 |  | 231 |  | 232 |  | 233 |  | 234 |  | 235 |  | 236 |  | 237 |  | 238 |  | 239 |  | 23A |  | 23B |  | 23C |  | 23D |  | 23E |  | 23F |  | 240 |  | 241 |  | 242 |  | 243 |  | 244 |  | 245
Up-scan odd buffer write address

## R18_-1
SCREEN1 timing - R#18 H adjustment -1
Raw H=9h; vertical nibble=0; v_count=56
| 0 | 1 | 2 | 3 | 4 | 5 | 6 | 7 | 8 | 9 | 10 | 11 | 12 | 13 | 14 | 15 | 16 | 17 | 18 | 19 | 20 | 21 | 22 | 23 | 24 | 25 | 26 | 27 | 28 | 29 | 30 | 31 | 32 | 33 | 34 | 35 | 36 | 37 | 38 | 39 | 40 | 41 | 42 | 43 | 44 | 45 | 46 | 47 | 48 | 49 | 50 | 51 | 52 | 53 | 54 | 55 | 56 | 57 | 58 | 59 | 60 | 61 | 62 | 63 | 64 | 65 | 66 | 67 | 68 | 69 | 70 | 71 | 72 | 73 | 74 | 75 | 76 | 77 | 78 | 79 | 80 | 81 | 82 | 83 | 84 | 85 | 86 | 87 | 88 | 89 | 90 | 91 | 92 | 93 | 94 | 95 | 96 | 97 | 98 | 99 | 100 | 101 | 102 | 103 | 104 | 105 | 106 | 107 | 108 | 109 | 110 | 111 | 112 | 113 | 114 | 115 | 116 | 117 | 118 | 119 | 120 | 121 | 122 | 123 | 124 | 125 | 126 | 127 | 128 | 129 | 130 | 131 | 132 | 133 | 134 | 135 | 136 | 137 | 138 | 139 | 140 | 141 | 142 | 143 | 144 | 145 | 146 | 147 | 148 | 149 | 150 | 151 | 152 | 153 | 154 | 155 | 156 | 157 | 158 | 159 | 160 | 161 | 162 | 163 | 164 | 165 | 166 | 167 | 168 | 169 | 170 | 171 | 172 | 173 | 174 | 175 | 176 | 177 | 178 | 179 | 180 | 181 | 182 | 183 | 184 | 185 | 186 | 187 | 188 | 189 | 190 | 191 | 192 | 193 | 194 | 195 | 196 | 197 | 198 | 199 | 200 | 201 | 202 | 203 | 204 | 205 | 206 | 207 | 208 | 209 | 210 | 211 | 212 | 213 | 214 | 215 | 216 | 217 | 218 | 219 | 220 | 221 | 222 | 223 | 224 | 225 | 226 | 227 | 228 | 229 | 230 | 231 | 232 | 233 | 234 | 235 | 236 | 237 | 238 | 239 | 240 | 241 | 242 | 243 | 244 | 245 | 246 | 247 | 248 | 249 | 250 | 251 | 252 | 253 | 254 | 255 | 256 | 257 | 258 | 259 | 260 | 261 | 262 | 263 | 264 | 265 | 266 | 267 | 268 | 269 | 270 | 271 | 272 | 273 | 274 | 275 | 276 | 277 | 278 | 279 | 280 | 281 | 282 | 283 | 284 | 285 | 286 | 287 | 288 | 289 | 290 | 291 | 292 | 293 | 294 | 295 | 296 | 297 | 298 | 299 | 300 | 301 | 302 | 303 | 304 | 305 | 306 | 307 | 308 | 309 | 310 | 311 | 312 | 313 | 314 | 315 | 316 | 317 | 318 | 319 | 320 | 321 | 322 | 323 | 324 | 325 | 326 | 327 | 328 | 329 | 330 | 331 | 332 | 333 | 334 | 335 | 336 | 337 | 338 | 339 | 340 | 341 | 342 | 343 | 344 | 345 | 346 | 347 | 348 | 349 | 350 | 351 | 352 | 353 | 354 | 355 | 356 | 357 | 358 | 359 | 360 | 361 | 362 | 363 | 364 | 365 | 366 | 367 | 368 | 369 | 370 | 371 | 372 | 373 | 374 | 375 | 376 | 377 | 378 | 379 | 380 | 381 | 382 | 383 | 384 | 385 | 386 | 387 | 388 | 389 | 390 | 391 | 392 | 393 | 394 | 395 | 396 | 397 | 398 | 399 | 400 | 401 | 402 | 403 | 404 | 405 | 406 | 407 | 408 | 409 | 410 | 411 | 412 | 413 | 414 | 415 | 416 | 417 | 418 | 419 | 420 | 421 | 422 | 423 | 424 | 425 | 426 | 427 | 428 | 429 | 430 | 431 | 432 | 433 | 434 | 435 | 436 | 437 | 438 | 439 | 440 | 441 | 442 | 443 | 444 | 445 | 446 | 447 | 448 | 449 | 450 | 451 | 452 | 453 | 454 | 455 | 456 | 457 | 458 | 459 | 460 | 461 | 462 | 463 | 464 | 465 | 466 | 467 | 468 | 469 | 470 | 471 | 472 | 473 | 474 | 475 | 476 | 477 | 478 | 479 | 480 | 481 | 482 | 483 | 484 | 485 | 486 | 487 | 488 | 489 | 490 | 491 | 492 | 493 | 494 | 495 | 496 | 497 | 498 | 499 | 500 | 501 | 502 | 503 | 504 | 505 | 506 | 507 | 508 | 509 | 510 | 511 | 512 | 513 | 514 | 515 | 516 | 517 | 518 | 519 | 520 | 521 | 522 | 523 | 524 | 525 | 526 | 527 | 528 | 529 | 530 | 531 | 532 | 533 | 534 | 535 | 536 | 537 | 538 | 539 | 540 | 541 | 542 | 543 | 544 | 545 | 546 | 547 | 548 | 549 | 550 | 551 | 552 | 553 | 554 | 555 | 556 | 557 | 558 | 559 | 560 | 561 | 562 | 563 | 564 | 565 | 566 | 567 | 568 | 569 | 570 | 571 | 572 | 573 | 574 | 575 | 576 | 577 | 578 | 579 | 580 | 581 | 582 | 583 | 584 | 585 | 586 | 587 | 588 | 589 | 590 | 591 | 592 | 593 | 594 | 595 | 596 | 597 | 598 | 599 | 600 | 601 | 602 | 603 | 604 | 605 | 606 | 607 | 608 | 609 | 610 | 611 | 612 | 613 | 614 | 615 | 616 | 617 | 618 | 619 | 620 | 621 | 622 | 623 | 624 | 625 | 626 | 627 | 628 | 629 | 630 | 631 | 632 | 633 | 634 | 635 | 636 | 637 | 638 | 639 | 640 | 641 | 642 | 643 | 644 | 645 | 646 | 647 | 648 | 649 | 650 | 651 | 652 | 653 | 654 | 655 | 656 | 657 | 658 | 659 | 660 | 661 | 662 | 663 | 664 | 665 | 666 | 667 | 668 | 669 | 670 | 671 | 672 | 673 | 674 | 675 | 676 | 677 | 678 | 679 | 680 | 681 | 682 | 683 | 684 | 685 | 686 | 687 | 688 | 689 | 690 | 691 | 692 | 693 | 694 | 695 | 696 | 697 | 698 | 699 | 700 | 701 | 702 | 703 | 704 | 705 | 706 | 707 | 708 | 709 | 710 | 711 | 712 | 713 | 714 | 715 | 716 | 717 | 718 | 719 | 720 | 721 | 722 | 723 | 724 | 725 | 726 | 727 | 728 | 729 | 730 | 731 | 732 | 733 | 734 | 735 | 736 | 737 | 738 | 739 | 740 | 741 | 742 | 743 | 744 | 745 | 746 | 747 | 748 | 749 | 750 | 751 | 752 | 753 | 754 | 755 | 756 | 757 | 758 | 759 | 760 | 761 | 762 | 763 | 764 | 765 | 766 | 767 | 768 | 769 | 770 | 771 | 772 | 773 | 774 | 775 | 776 | 777 | 778 | 779 | 780 | 781 | 782 | 783 | 784 | 785 | 786 | 787 | 788 | 789 | 790 | 791 | 792 | 793 | 794 | 795 | 796 | 797 | 798 | 799 | 800 | 801 | 802 | 803 | 804 | 805 | 806 | 807 | 808 | 809 | 810 | 811 | 812 | 813 | 814 | 815 | 816 | 817 | 818 | 819 | 820 | 821 | 822 | 823 | 824 | 825 | 826 | 827 | 828 | 829 | 830 | 831 | 832 | 833 | 834 | 835 | 836 | 837 | 838 | 839 | 840 | 841 | 842 | 843 | 844 | 845 | 846 | 847 | 848 | 849 | 850 | 851 | 852 | 853 | 854 | 855 | 856 | 857 | 858 | 859 | 860 | 861 | 862 | 863 | 864 | 865 | 866 | 867 | 868 | 869 | 870 | 871 | 872 | 873 | 874 | 875 | 876 | 877 | 878 | 879 | 880 | 881 | 882 | 883 | 884 | 885 | 886 | 887 | 888 | 889 | 890 | 891 | 892 | 893 | 894 | 895 | 896 | 897 | 898 | 899 | 900 | 901 | 902 | 903 | 904 | 905 | 906 | 907 | 908 | 909 | 910 | 911 | 912 | 913 | 914 | 915 | 916 | 917 | 918 | 919 | 920 | 921 | 922 | 923 | 924 | 925 | 926 | 927 | 928 | 929 | 930 | 931 | 932 | 933 | 934 | 935 | 936 | 937 | 938 | 939 | 940 | 941 | 942 | 943 | 944 | 945 | 946 | 947 | 948 | 949 | 950 | 951 | 952 | 953 | 954 | 955 | 956 | 957 | 958 | 959 | 960 | 961 | 962 | 963 | 964 | 965 | 966 | 967 | 968 | 969 | 970 | 971 | 972 | 973 | 974 | 975 | 976 | 977 | 978 | 979 | 980 | 981 | 982 | 983 | 984 | 985 | 986 | 987 | 988 | 989 | 990 | 991 | 992 | 993 | 994 | 995 | 996 | 997 | 998 | 999 | 1000 | 1001 | 1002 | 1003 | 1004 | 1005 | 1006 | 1007 | 1008 | 1009 | 1010 | 1011 | 1012 | 1013 | 1014 | 1015 | 1016 | 1017 | 1018 | 1019 | 1020 | 1021 | 1022 | 1023 | 1024 | 1025 | 1026 | 1027 | 1028 | 1029 | 1030 | 1031 | 1032 | 1033 | 1034 | 1035 | 1036 | 1037 | 1038 | 1039 | 1040 | 1041 | 1042 | 1043 | 1044 | 1045 | 1046 | 1047 | 1048 | 1049 | 1050 | 1051 | 1052 | 1053 | 1054 | 1055 | 1056 | 1057 | 1058 | 1059 | 1060 | 1061 | 1062 | 1063 | 1064 | 1065 | 1066 | 1067 | 1068 | 1069 | 1070 | 1071 | 1072 | 1073 | 1074 | 1075 | 1076 | 1077 | 1078 | 1079 | 1080 | 1081 | 1082 | 1083 | 1084 | 1085 | 1086 | 1087 | 1088 | 1089 | 1090 | 1091 | 1092 | 1093 | 1094 | 1095 | 1096 | 1097 | 1098 | 1099 | 1100 | 1101 | 1102 | 1103 | 1104 | 1105 | 1106 | 1107 | 1108 | 1109 | 1110 | 1111 | 1112 | 1113 | 1114 | 1115 | 1116 | 1117 | 1118 | 1119 | 1120 | 1121 | 1122 | 1123 | 1124 | 1125 | 1126 | 1127 | 1128 | 1129 | 1130 | 1131 | 1132 | 1133 | 1134 | 1135 | 1136 | 1137 | 1138 | 1139 | 1140 | 1141 | 1142 | 1143 | 1144 | 1145 | 1146 | 1147 | 1148 | 1149 | 1150 | 1151 | 1152 | 1153 | 1154 | 1155 | 1156 | 1157 | 1158 | 1159 | 1160 | 1161 | 1162 | 1163 | 1164 | 1165 | 1166 | 1167 | 1168 | 1169 | 1170 | 1171 | 1172 | 1173 | 1174 | 1175 | 1176 | 1177 | 1178 | 1179 | 1180 | 1181 | 1182 | 1183 | 1184 | 1185 | 1186 | 1187 | 1188 | 1189 | 1190 | 1191 | 1192 | 1193 | 1194 | 1195 | 1196 | 1197 | 1198 | 1199 | 1200 | 1201 | 1202 | 1203 | 1204 | 1205 | 1206 | 1207 | 1208 | 1209 | 1210 | 1211 | 1212 | 1213 | 1214 | 1215 | 1216 | 1217 | 1218 | 1219 | 1220 | 1221 | 1222 | 1223 | 1224 | 1225 | 1226 | 1227 | 1228 | 1229 | 1230 | 1231 | 1232 | 1233 | 1234 | 1235 | 1236 | 1237 | 1238 | 1239 | 1240 | 1241 | 1242 | 1243 | 1244 | 1245 | 1246 | 1247 | 1248 | 1249 | 1250 | 1251 | 1252 | 1253 | 1254 | 1255 | 1256 | 1257 | 1258 | 1259 | 1260 | 1261 | 1262 | 1263 | 1264 | 1265 | 1266 | 1267
VDP->SDRAM request (owner / op / byte address) | [192 empty] | BG READ 17C00h |  |  |  | BG READ 00000h | [19 empty] | BG READ 17C00h |  |  |  | BG READ 00000h | [19 empty] | BG READ 17C00h |  |  |  | BG READ 00000h | [19 empty] | BG READ 17C00h |  |  |  | BG READ 00000h | [19 empty] | BG READ 17C04h |  |  |  | BG READ 00000h | [19 empty] | BG READ 17C04h |  |  |  | BG READ 00000h | [19 empty] | BG READ 17C04h |  |  |  | BG READ 00000h | [19 empty] | BG READ 17C04h |  |  |  | BG READ 00000h | [19 empty] | BG READ 17C08h |  |  |  | BG READ 00000h | [19 empty] | BG READ 17C08h |  |  |  | BG READ 00000h | [19 empty] | BG READ 17C08h |  |  |  | BG READ 00000h | [19 empty] | BG READ 17C08h |  |  |  | BG READ 00000h | [19 empty] | BG READ 17C0Ch |  |  |  | BG READ 00000h | [19 empty] | BG READ 17C0Ch |  |  |  | BG READ 00000h | [19 empty] | BG READ 17C0Ch |  |  |  | BG READ 00000h | [19 empty] | BG READ 17C0Ch |  |  |  | BG READ 00000h | [19 empty] | BG READ 17C10h |  |  |  | BG READ 00000h | [19 empty] | BG READ 17C10h |  |  |  | BG READ 00000h | [19 empty] | BG READ 17C10h |  |  |  | BG READ 00000h | [19 empty] | BG READ 17C10h |  |  |  | BG READ 00000h | [19 empty] | BG READ 17C14h |  |  |  | BG READ 00000h | [19 empty] | BG READ 17C14h |  |  |  | BG READ 00000h | [19 empty] | BG READ 17C14h |  |  |  | BG READ 00000h | [19 empty] | BG READ 17C14h |  |  |  | BG READ 00000h | [19 empty] | BG READ 17C18h |  |  |  | BG READ 00000h | [19 empty] | BG READ 17C18h |  |  |  | BG READ 00000h | [19 empty] | BG READ 17C18h |  |  |  | BG READ 00000h | [19 empty] | BG READ 17C18h |  |  |  | BG READ 00000h | [19 empty] | BG READ 17C1Ch |  |  |  | BG READ 00000h | [19 empty] | BG READ 17C1Ch |  |  |  | BG READ 00000h | [19 empty] | BG READ 17C1Ch |  |  |  | BG READ 00000h | [19 empty] | BG READ 17C1Ch |  |  |  | BG READ 00000h | [19 empty] | BG READ 17C20h |  |  |  | BG READ 00000h | [19 empty] | BG READ 17C20h |  |  |  | BG READ 00000h | [19 empty] | BG READ 17C20h |  |  |  | BG READ 00000h | [19 empty] | BG READ 17C20h |  |  |  | BG READ 00000h | [19 empty] | BG READ 17C24h |  |  |  | BG READ 00000h | [19 empty] | BG READ 17C24h |  |  |  | BG READ 00000h | [19 empty] | BG READ 17C24h |  |  |  | BG READ 00000h | [19 empty] | BG READ 17C24h |  |  |  | BG READ 00000h | [19 empty] | BG READ 17C28h |  |  |  | BG READ 00000h
Write mask
Refresh | [96 empty] | DRAM refresh
BG / Sprite / Command request flags | [192 empty] | BG0 S0 C0 |  |  |  | BG0 S0 C0 | [19 empty] | BG0 S0 C0 |  |  |  | BG0 S0 C0 | [19 empty] | BG0 S0 C0 |  |  |  | BG0 S0 C0 | [19 empty] | BG0 S0 C0 |  |  |  | BG0 S0 C0 | [19 empty] | BG0 S0 C0 |  |  |  | BG0 S0 C0 | [19 empty] | BG0 S0 C0 |  |  |  | BG0 S0 C0 | [19 empty] | BG0 S0 C0 |  |  |  | BG0 S0 C0 | [19 empty] | BG0 S0 C0 |  |  |  | BG0 S0 C0 | [19 empty] | BG0 S0 C0 |  |  |  | BG0 S0 C0 | [19 empty] | BG0 S0 C0 |  |  |  | BG0 S0 C0 | [19 empty] | BG0 S0 C0 |  |  |  | BG0 S0 C0 | [19 empty] | BG0 S0 C0 |  |  |  | BG0 S0 C0 | [19 empty] | BG0 S0 C0 |  |  |  | BG0 S0 C0 | [19 empty] | BG0 S0 C0 |  |  |  | BG0 S0 C0 | [19 empty] | BG0 S0 C0 |  |  |  | BG0 S0 C0 | [19 empty] | BG0 S0 C0 |  |  |  | BG0 S0 C0 | [19 empty] | BG0 S0 C0 |  |  |  | BG0 S0 C0 | [19 empty] | BG0 S0 C0 |  |  |  | BG0 S0 C0 | [19 empty] | BG0 S0 C0 |  |  |  | BG0 S0 C0 | [19 empty] | BG0 S0 C0 |  |  |  | BG0 S0 C0 | [19 empty] | BG0 S0 C0 |  |  |  | BG0 S0 C0 | [19 empty] | BG0 S0 C0 |  |  |  | BG0 S0 C0 | [19 empty] | BG0 S0 C0 |  |  |  | BG0 S0 C0 | [19 empty] | BG0 S0 C0 |  |  |  | BG0 S0 C0 | [19 empty] | BG0 S0 C0 |  |  |  | BG0 S0 C0 | [19 empty] | BG0 S0 C0 |  |  |  | BG0 S0 C0 | [19 empty] | BG0 S0 C0 |  |  |  | BG0 S0 C0 | [19 empty] | BG0 S0 C0 |  |  |  | BG0 S0 C0 | [19 empty] | BG0 S0 C0 |  |  |  | BG0 S0 C0 | [19 empty] | BG0 S0 C0 |  |  |  | BG0 S0 C0 | [19 empty] | BG0 S0 C0 |  |  |  | BG0 S0 C0 | [19 empty] | BG0 S0 C0 |  |  |  | BG0 S0 C0 | [19 empty] | BG0 S0 C0 |  |  |  | BG0 S0 C0 | [19 empty] | BG0 S0 C0 |  |  |  | BG0 S0 C0 | [19 empty] | BG0 S0 C0 |  |  |  | BG0 S0 C0 | [19 empty] | BG0 S0 C0 |  |  |  | BG0 S0 C0 | [19 empty] | BG0 S0 C0 |  |  |  | BG0 S0 C0 | [19 empty] | BG0 S0 C0 |  |  |  | BG0 S0 C0 | [19 empty] | BG0 S0 C0 |  |  |  | BG0 S0 C0 | [19 empty] | BG0 S0 C0 |  |  |  | BG0 S0 C0 | [19 empty] | BG0 S0 C0 |  |  |  | BG0 S0 C0
Internal up-scan line-buffer write (not SDRAM) | [101 empty] | even=1 odd=0 |  | even=1 odd=0 |  | even=1 odd=0 |  | even=1 odd=0 |  | even=1 odd=0 |  | even=1 odd=0 |  | even=1 odd=0 |  | even=1 odd=0 |  | even=1 odd=0 |  | even=1 odd=0 |  | even=1 odd=0 |  | even=1 odd=0 |  | even=1 odd=0 |  | even=1 odd=0 |  | even=1 odd=0 |  | even=1 odd=0 |  | even=1 odd=0 |  | even=1 odd=0 |  | even=1 odd=0 |  | even=1 odd=0 |  | even=1 odd=0 |  | even=1 odd=0 |  | even=1 odd=0 |  | even=1 odd=0 |  | even=1 odd=0 |  | even=1 odd=0 |  | even=1 odd=0 |  | even=1 odd=0 |  | even=1 odd=0 |  | even=1 odd=0 |  | even=1 odd=0 |  | even=1 odd=0 |  | even=1 odd=0 |  | even=1 odd=0 |  | even=1 odd=0 |  | even=1 odd=0 |  | even=1 odd=0 |  | even=1 odd=0 |  | even=1 odd=0 |  | even=1 odd=0 |  | even=1 odd=0 |  | even=1 odd=0 |  | even=1 odd=0 |  | even=1 odd=0 |  | even=1 odd=0 |  | even=1 odd=0 |  | even=1 odd=0 |  | even=1 odd=0 |  | even=1 odd=0 |  | even=1 odd=0 |  | even=1 odd=0 |  | even=1 odd=0 |  | even=1 odd=0 |  | even=1 odd=0 |  | even=1 odd=0 |  | even=1 odd=0 |  | even=1 odd=0 |  | even=1 odd=0 |  | even=1 odd=0 |  | even=1 odd=0 |  | even=1 odd=0 |  | even=1 odd=0 |  | even=1 odd=0 |  | even=1 odd=0 |  | even=1 odd=0 |  | even=1 odd=0 |  | even=1 odd=0 |  | even=1 odd=0 |  | even=1 odd=0 |  | even=1 odd=0 |  | even=1 odd=0 |  | even=1 odd=0 |  | even=1 odd=0 |  | even=1 odd=0 |  | even=1 odd=0 |  | even=1 odd=0 |  | even=1 odd=0 |  | even=1 odd=0 |  | even=1 odd=0 |  | even=1 odd=0 |  | even=1 odd=0 |  | even=1 odd=0 |  | even=1 odd=0 |  | even=1 odd=0 |  | even=1 odd=0 |  | even=1 odd=0 |  | even=1 odd=0 |  | even=1 odd=0 |  | even=1 odd=0 |  | even=1 odd=0 |  | even=1 odd=0 |  | even=1 odd=0 |  | even=1 odd=0 |  | even=1 odd=0 |  | even=1 odd=0 |  | even=1 odd=0 |  | even=1 odd=0 |  | even=1 odd=0 |  | even=1 odd=0 |  | even=1 odd=0 |  | even=1 odd=0 |  | even=1 odd=0 |  | even=1 odd=0 |  | even=1 odd=0 |  | even=1 odd=0 |  | even=1 odd=0 |  | even=1 odd=0 |  | even=1 odd=0 |  | even=1 odd=0 |  | even=1 odd=0 |  | even=1 odd=0 |  | even=1 odd=0 |  | even=1 odd=0 |  | even=1 odd=0 |  | even=1 odd=0 |  | even=1 odd=0 |  | even=1 odd=0 |  | even=1 odd=0 |  | even=1 odd=0 |  | even=1 odd=0 |  | even=1 odd=0 |  | even=1 odd=0 |  | even=1 odd=0 |  | even=1 odd=0 |  | even=1 odd=0 |  | even=1 odd=0 |  | even=1 odd=0 |  | even=1 odd=0 |  | even=1 odd=0 |  | even=1 odd=0 |  | even=1 odd=0 |  | even=1 odd=0 |  | even=1 odd=0 |  | even=1 odd=0 |  | even=1 odd=0 |  | even=1 odd=0 |  | even=1 odd=0 |  | even=1 odd=0 |  | even=1 odd=0 |  | even=1 odd=0 |  | even=1 odd=0 |  | even=1 odd=0 |  | even=1 odd=0 |  | even=1 odd=0 |  | even=1 odd=0 |  | even=1 odd=0 |  | even=1 odd=0 |  | even=1 odd=0 |  | even=1 odd=0 |  | even=1 odd=0 |  | even=1 odd=0 |  | even=1 odd=0 |  | even=1 odd=0 |  | even=1 odd=0 |  | even=1 odd=0 |  | even=1 odd=0 |  | even=1 odd=0 |  | even=1 odd=0 |  | even=1 odd=0 |  | even=1 odd=0 |  | even=1 odd=0 |  | even=1 odd=0 |  | even=1 odd=0 |  | even=1 odd=0 |  | even=1 odd=0 |  | even=1 odd=0 |  | even=1 odd=0 |  | even=1 odd=0 |  | even=1 odd=0 |  | even=1 odd=0 |  | even=1 odd=0 |  | even=1 odd=0 |  | even=1 odd=0 |  | even=1 odd=0 |  | even=1 odd=0 |  | even=1 odd=0 |  | even=1 odd=0 |  | even=1 odd=0 |  | even=1 odd=0 |  | even=1 odd=0 |  | even=1 odd=0 |  | even=1 odd=0 |  | even=1 odd=0 |  | even=1 odd=0 |  | even=1 odd=0 |  | even=1 odd=0 |  | even=1 odd=0 |  | even=1 odd=0 |  | even=1 odd=0 |  | even=1 odd=0 |  | even=1 odd=0 |  | even=1 odd=0 |  | even=1 odd=0 |  | even=1 odd=0 |  | even=1 odd=0 |  | even=1 odd=0 |  | even=1 odd=0 |  | even=1 odd=0 |  | even=1 odd=0 |  | even=1 odd=0 |  | even=1 odd=0 |  | even=1 odd=0 |  | even=1 odd=0 |  | even=1 odd=0 |  | even=1 odd=0 |  | even=1 odd=0 |  | even=1 odd=0 |  | even=1 odd=0 |  | even=1 odd=0 |  | even=1 odd=0 |  | even=1 odd=0 |  | even=1 odd=0 |  | even=1 odd=0 |  | even=1 odd=0 |  | even=1 odd=0 |  | even=1 odd=0 |  | even=1 odd=0 |  | even=1 odd=0 |  | even=1 odd=0 |  | even=1 odd=0 |  | even=1 odd=0 |  | even=1 odd=0 |  | even=1 odd=0 |  | even=1 odd=0 |  | even=1 odd=0 |  | even=1 odd=0 |  | even=1 odd=0 |  | even=1 odd=0 |  | even=1 odd=0 |  | even=1 odd=0 |  | even=1 odd=0 |  | even=1 odd=0 |  | even=1 odd=0 |  | even=1 odd=0 |  | even=1 odd=0 |  | even=1 odd=0 |  | even=1 odd=0 |  | even=1 odd=0 |  | even=1 odd=0 |  | even=1 odd=0 |  | even=1 odd=0 |  | even=1 odd=0 |  | even=1 odd=0 |  | even=1 odd=0 |  | even=1 odd=0 |  | even=1 odd=0 |  | even=1 odd=0 |  | even=1 odd=0 |  | even=1 odd=0 |  | even=1 odd=0 |  | even=1 odd=0 |  | even=1 odd=0 |  | even=1 odd=0 |  | even=1 odd=0 |  | even=1 odd=0 |  | even=1 odd=0 |  | even=1 odd=0 |  | even=1 odd=0 |  | even=1 odd=0 |  | even=1 odd=0 |  | even=1 odd=0 |  | even=1 odd=0 |  | even=1 odd=0 |  | even=1 odd=0 |  | even=1 odd=0 |  | even=1 odd=0 |  | even=1 odd=0 |  | even=1 odd=0 |  | even=1 odd=0 |  | even=1 odd=0 |  | even=1 odd=0 |  | even=1 odd=0 |  | even=1 odd=0 |  | even=1 odd=0 |  | even=1 odd=0 |  | even=1 odd=0 |  | even=1 odd=0 |  | even=1 odd=0 |  | even=1 odd=0 |  | even=1 odd=0 |  | even=1 odd=0 |  | even=1 odd=0 |  | even=1 odd=0 |  | even=1 odd=0 |  | even=1 odd=0 |  | even=1 odd=0 |  | even=1 odd=0 |  | even=1 odd=0 |  | even=1 odd=0 |  | even=1 odd=0 |  | even=1 odd=0 |  | even=1 odd=0 |  | even=1 odd=0 |  | even=1 odd=0 |  | even=1 odd=0 |  | even=1 odd=0 |  | even=1 odd=0 |  | even=1 odd=0 |  | even=1 odd=0 |  | even=1 odd=0 |  | even=1 odd=0 |  | even=1 odd=0 |  | even=1 odd=0 |  | even=1 odd=0 |  | even=1 odd=0 |  | even=1 odd=0 |  | even=1 odd=0 |  | even=1 odd=0 |  | even=1 odd=0 |  | even=1 odd=0 |  | even=1 odd=0 |  | even=1 odd=0 |  | even=1 odd=0 |  | even=1 odd=0 |  | even=1 odd=0 |  | even=1 odd=0 |  | even=1 odd=0 |  | even=1 odd=0 |  | even=1 odd=0 |  | even=1 odd=0 |  | even=1 odd=0 |  | even=1 odd=0 |  | even=1 odd=0 |  | even=1 odd=0 |  | even=1 odd=0 |  | even=1 odd=0 |  | even=1 odd=0 |  | even=1 odd=0 |  | even=1 odd=0 |  | even=1 odd=0 |  | even=1 odd=0 |  | even=1 odd=0 |  | even=1 odd=0 |  | even=1 odd=0 |  | even=1 odd=0 |  | even=1 odd=0 |  | even=1 odd=0 |  | even=1 odd=0 |  | even=1 odd=0 |  | even=1 odd=0 |  | even=1 odd=0 |  | even=1 odd=0 |  | even=1 odd=0 |  | even=1 odd=0 |  | even=1 odd=0 |  | even=1 odd=0 |  | even=1 odd=0 |  | even=1 odd=0 |  | even=1 odd=0 |  | even=1 odd=0 |  | even=1 odd=0 |  | even=1 odd=0 |  | even=1 odd=0 |  | even=1 odd=0 |  | even=1 odd=0 |  | even=1 odd=0 |  | even=1 odd=0 |  | even=1 odd=0 |  | even=1 odd=0 |  | even=1 odd=0 |  | even=1 odd=0 |  | even=1 odd=0 |  | even=1 odd=0 |  | even=1 odd=0 |  | even=1 odd=0 |  | even=1 odd=0 |  | even=1 odd=0 |  | even=1 odd=0 |  | even=1 odd=0 |  | even=1 odd=0 |  | even=1 odd=0 |  | even=1 odd=0 |  | even=1 odd=0 |  | even=1 odd=0 |  | even=1 odd=0 |  | even=1 odd=0 |  | even=1 odd=0 |  | even=1 odd=0 |  | even=1 odd=0 |  | even=1 odd=0 |  | even=1 odd=0 |  | even=1 odd=0 |  | even=1 odd=0 |  | even=1 odd=0 |  | even=1 odd=0 |  | even=1 odd=0 |  | even=1 odd=0 |  | even=1 odd=0 |  | even=1 odd=0 |  | even=1 odd=0 |  | even=1 odd=0 |  | even=1 odd=0 |  | even=1 odd=0 |  | even=1 odd=0 |  | even=1 odd=0 |  | even=1 odd=0 |  | even=1 odd=0 |  | even=1 odd=0 |  | even=1 odd=0 |  | even=1 odd=0 |  | even=1 odd=0 |  | even=1 odd=0 |  | even=1 odd=0 |  | even=1 odd=0 |  | even=1 odd=0 |  | even=1 odd=0 |  | even=1 odd=0 |  | even=1 odd=0 |  | even=1 odd=0 |  | even=1 odd=0 |  | even=1 odd=0 |  | even=1 odd=0 |  | even=1 odd=0 |  | even=1 odd=0 |  | even=1 odd=0 |  | even=1 odd=0 |  | even=1 odd=0 |  | even=1 odd=0 |  | even=1 odd=0 |  | even=1 odd=0 |  | even=1 odd=0 |  | even=1 odd=0 |  | even=1 odd=0 |  | even=1 odd=0 |  | even=1 odd=0 |  | even=1 odd=0 |  | even=1 odd=0 |  | even=1 odd=0 |  | even=1 odd=0 |  | even=1 odd=0 |  | even=1 odd=0 |  | even=1 odd=0 |  | even=1 odd=0 |  | even=1 odd=0 |  | even=1 odd=0 |  | even=1 odd=0 |  | even=1 odd=0 |  | even=1 odd=0 |  | even=1 odd=0 |  | even=1 odd=0 |  | even=1 odd=0 |  | even=1 odd=0 |  | even=1 odd=0 |  | even=1 odd=0 |  | even=1 odd=0 |  | even=1 odd=0 |  | even=1 odd=0 |  | even=1 odd=0 |  | even=1 odd=0 |  | even=1 odd=0 |  | even=1 odd=0 |  | even=1 odd=0 |  | even=1 odd=0 |  | even=1 odd=0 |  | even=1 odd=0 |  | even=1 odd=0 |  | even=1 odd=0 |  | even=1 odd=0 |  | even=1 odd=0 |  | even=1 odd=0 |  | even=1 odd=0 |  | even=1 odd=0 |  | even=1 odd=0 |  | even=1 odd=0 |  | even=1 odd=0 |  | even=1 odd=0 |  | even=1 odd=0 |  | even=1 odd=0 |  | even=1 odd=0 |  | even=1 odd=0 |  | even=1 odd=0 |  | even=1 odd=0 |  | even=1 odd=0 |  | even=1 odd=0 |  | even=1 odd=0 |  | even=1 odd=0 |  | even=1 odd=0 |  | even=1 odd=0 |  | even=1 odd=0 |  | even=1 odd=0 |  | even=1 odd=0 |  | even=1 odd=0 |  | even=1 odd=0 |  | even=1 odd=0 |  | even=1 odd=0 |  | even=1 odd=0 |  | even=1 odd=0 |  | even=1 odd=0 |  | even=1 odd=0 |  | even=1 odd=0 |  | even=1 odd=0 |  | even=1 odd=0 |  | even=1 odd=0 |  | even=1 odd=0 |  | even=1 odd=0 |  | even=1 odd=0 |  | even=1 odd=0 |  | even=1 odd=0 |  | even=1 odd=0 |  | even=1 odd=0 |  | even=1 odd=0 |  | even=1 odd=0 |  | even=1 odd=0 |  | even=1 odd=0 |  | even=1 odd=0 |  | even=1 odd=0 |  | even=1 odd=0 |  | even=1 odd=0 |  | even=1 odd=0 |  | even=1 odd=0 |  | even=1 odd=0 |  | even=1 odd=0 |  | even=1 odd=0 |  | even=1 odd=0 |  | even=1 odd=0 |  | even=1 odd=0 |  | even=1 odd=0 |  | even=1 odd=0 |  | even=1 odd=0 |  | even=1 odd=0 |  | even=1 odd=0 |  | even=1 odd=0 |  | even=1 odd=0 |  | even=1 odd=0 |  | even=1 odd=0 |  | even=1 odd=0 |  | even=1 odd=0 |  | even=1 odd=0 |  | even=1 odd=0 |  | even=1 odd=0 |  | even=1 odd=0 |  | even=1 odd=0 |  | even=1 odd=0 |  | even=1 odd=0 |  | even=1 odd=0 |  | even=1 odd=0 |  | even=1 odd=0 |  | even=1 odd=0 |  | even=1 odd=0 |  | even=1 odd=0 |  | even=1 odd=0 |  | even=1 odd=0 |  | even=1 odd=0 |  | even=1 odd=0 |  | even=1 odd=0 |  | even=1 odd=0 |  | even=1 odd=0 |  | even=1 odd=0 |  | even=1 odd=0 |  | even=1 odd=0 |  | even=1 odd=0 |  | even=1 odd=0 |  | even=1 odd=0 |  | even=1 odd=0 |  | even=1 odd=0 |  | even=1 odd=0 |  | even=1 odd=0 |  | even=1 odd=0 |  | even=1 odd=0 |  | even=1 odd=0 |  | even=1 odd=0 |  | even=1 odd=0 |  | even=1 odd=0 |  | even=1 odd=0 |  | even=1 odd=0 |  | even=1 odd=0 |  | even=1 odd=0 |  | even=1 odd=0 |  | even=1 odd=0 |  | even=1 odd=0 |  | even=1 odd=0 |  | even=1 odd=0 |  | even=1 odd=0 |  | even=1 odd=0 |  | even=1 odd=0 |  | even=1 odd=0 |  | even=1 odd=0 |  | even=1 odd=0 |  | even=1 odd=0 |  | even=1 odd=0 |  | even=1 odd=0 |  | even=1 odd=0 |  | even=1 odd=0 |  | even=1 odd=0
Up-scan even buffer write address | [101 empty] | 000 |  | 001 |  | 002 |  | 003 |  | 004 |  | 005 |  | 006 |  | 007 |  | 008 |  | 009 |  | 00A |  | 00B |  | 00C |  | 00D |  | 00E |  | 00F |  | 010 |  | 011 |  | 012 |  | 013 |  | 014 |  | 015 |  | 016 |  | 017 |  | 018 |  | 019 |  | 01A |  | 01B |  | 01C |  | 01D |  | 01E |  | 01F |  | 020 |  | 021 |  | 022 |  | 023 |  | 024 |  | 025 |  | 026 |  | 027 |  | 028 |  | 029 |  | 02A |  | 02B |  | 02C |  | 02D |  | 02E |  | 02F |  | 030 |  | 031 |  | 032 |  | 033 |  | 034 |  | 035 |  | 036 |  | 037 |  | 038 |  | 039 |  | 03A |  | 03B |  | 03C |  | 03D |  | 03E |  | 03F |  | 040 |  | 041 |  | 042 |  | 043 |  | 044 |  | 045 |  | 046 |  | 047 |  | 048 |  | 049 |  | 04A |  | 04B |  | 04C |  | 04D |  | 04E |  | 04F |  | 050 |  | 051 |  | 052 |  | 053 |  | 054 |  | 055 |  | 056 |  | 057 |  | 058 |  | 059 |  | 05A |  | 05B |  | 05C |  | 05D |  | 05E |  | 05F |  | 060 |  | 061 |  | 062 |  | 063 |  | 064 |  | 065 |  | 066 |  | 067 |  | 068 |  | 069 |  | 06A |  | 06B |  | 06C |  | 06D |  | 06E |  | 06F |  | 070 |  | 071 |  | 072 |  | 073 |  | 074 |  | 075 |  | 076 |  | 077 |  | 078 |  | 079 |  | 07A |  | 07B |  | 07C |  | 07D |  | 07E |  | 07F |  | 080 |  | 081 |  | 082 |  | 083 |  | 084 |  | 085 |  | 086 |  | 087 |  | 088 |  | 089 |  | 08A |  | 08B |  | 08C |  | 08D |  | 08E |  | 08F |  | 090 |  | 091 |  | 092 |  | 093 |  | 094 |  | 095 |  | 096 |  | 097 |  | 098 |  | 099 |  | 09A |  | 09B |  | 09C |  | 09D |  | 09E |  | 09F |  | 0A0 |  | 0A1 |  | 0A2 |  | 0A3 |  | 0A4 |  | 0A5 |  | 0A6 |  | 0A7 |  | 0A8 |  | 0A9 |  | 0AA |  | 0AB |  | 0AC |  | 0AD |  | 0AE |  | 0AF |  | 0B0 |  | 0B1 |  | 0B2 |  | 0B3 |  | 0B4 |  | 0B5 |  | 0B6 |  | 0B7 |  | 0B8 |  | 0B9 |  | 0BA |  | 0BB |  | 0BC |  | 0BD |  | 0BE |  | 0BF |  | 0C0 |  | 0C1 |  | 0C2 |  | 0C3 |  | 0C4 |  | 0C5 |  | 0C6 |  | 0C7 |  | 0C8 |  | 0C9 |  | 0CA |  | 0CB |  | 0CC |  | 0CD |  | 0CE |  | 0CF |  | 0D0 |  | 0D1 |  | 0D2 |  | 0D3 |  | 0D4 |  | 0D5 |  | 0D6 |  | 0D7 |  | 0D8 |  | 0D9 |  | 0DA |  | 0DB |  | 0DC |  | 0DD |  | 0DE |  | 0DF |  | 0E0 |  | 0E1 |  | 0E2 |  | 0E3 |  | 0E4 |  | 0E5 |  | 0E6 |  | 0E7 |  | 0E8 |  | 0E9 |  | 0EA |  | 0EB |  | 0EC |  | 0ED |  | 0EE |  | 0EF |  | 0F0 |  | 0F1 |  | 0F2 |  | 0F3 |  | 0F4 |  | 0F5 |  | 0F6 |  | 0F7 |  | 0F8 |  | 0F9 |  | 0FA |  | 0FB |  | 0FC |  | 0FD |  | 0FE |  | 0FF |  | 100 |  | 101 |  | 102 |  | 103 |  | 104 |  | 105 |  | 106 |  | 107 |  | 108 |  | 109 |  | 10A |  | 10B |  | 10C |  | 10D |  | 10E |  | 10F |  | 110 |  | 111 |  | 112 |  | 113 |  | 114 |  | 115 |  | 116 |  | 117 |  | 118 |  | 119 |  | 11A |  | 11B |  | 11C |  | 11D |  | 11E |  | 11F |  | 120 |  | 121 |  | 122 |  | 123 |  | 124 |  | 125 |  | 126 |  | 127 |  | 128 |  | 129 |  | 12A |  | 12B |  | 12C |  | 12D |  | 12E |  | 12F |  | 130 |  | 131 |  | 132 |  | 133 |  | 134 |  | 135 |  | 136 |  | 137 |  | 138 |  | 139 |  | 13A |  | 13B |  | 13C |  | 13D |  | 13E |  | 13F |  | 140 |  | 141 |  | 142 |  | 143 |  | 144 |  | 145 |  | 146 |  | 147 |  | 148 |  | 149 |  | 14A |  | 14B |  | 14C |  | 14D |  | 14E |  | 14F |  | 150 |  | 151 |  | 152 |  | 153 |  | 154 |  | 155 |  | 156 |  | 157 |  | 158 |  | 159 |  | 15A |  | 15B |  | 15C |  | 15D |  | 15E |  | 15F |  | 160 |  | 161 |  | 162 |  | 163 |  | 164 |  | 165 |  | 166 |  | 167 |  | 168 |  | 169 |  | 16A |  | 16B |  | 16C |  | 16D |  | 16E |  | 16F |  | 170 |  | 171 |  | 172 |  | 173 |  | 174 |  | 175 |  | 176 |  | 177 |  | 178 |  | 179 |  | 17A |  | 17B |  | 17C |  | 17D |  | 17E |  | 17F |  | 180 |  | 181 |  | 182 |  | 183 |  | 184 |  | 185 |  | 186 |  | 187 |  | 188 |  | 189 |  | 18A |  | 18B |  | 18C |  | 18D |  | 18E |  | 18F |  | 190 |  | 191 |  | 192 |  | 193 |  | 194 |  | 195 |  | 196 |  | 197 |  | 198 |  | 199 |  | 19A |  | 19B |  | 19C |  | 19D |  | 19E |  | 19F |  | 1A0 |  | 1A1 |  | 1A2 |  | 1A3 |  | 1A4 |  | 1A5 |  | 1A6 |  | 1A7 |  | 1A8 |  | 1A9 |  | 1AA |  | 1AB |  | 1AC |  | 1AD |  | 1AE |  | 1AF |  | 1B0 |  | 1B1 |  | 1B2 |  | 1B3 |  | 1B4 |  | 1B5 |  | 1B6 |  | 1B7 |  | 1B8 |  | 1B9 |  | 1BA |  | 1BB |  | 1BC |  | 1BD |  | 1BE |  | 1BF |  | 1C0 |  | 1C1 |  | 1C2 |  | 1C3 |  | 1C4 |  | 1C5 |  | 1C6 |  | 1C7 |  | 1C8 |  | 1C9 |  | 1CA |  | 1CB |  | 1CC |  | 1CD |  | 1CE |  | 1CF |  | 1D0 |  | 1D1 |  | 1D2 |  | 1D3 |  | 1D4 |  | 1D5 |  | 1D6 |  | 1D7 |  | 1D8 |  | 1D9 |  | 1DA |  | 1DB |  | 1DC |  | 1DD |  | 1DE |  | 1DF |  | 1E0 |  | 1E1 |  | 1E2 |  | 1E3 |  | 1E4 |  | 1E5 |  | 1E6 |  | 1E7 |  | 1E8 |  | 1E9 |  | 1EA |  | 1EB |  | 1EC |  | 1ED |  | 1EE |  | 1EF |  | 1F0 |  | 1F1 |  | 1F2 |  | 1F3 |  | 1F4 |  | 1F5 |  | 1F6 |  | 1F7 |  | 1F8 |  | 1F9 |  | 1FA |  | 1FB |  | 1FC |  | 1FD |  | 1FE |  | 1FF |  | 200 |  | 201 |  | 202 |  | 203 |  | 204 |  | 205 |  | 206 |  | 207 |  | 208 |  | 209 |  | 20A |  | 20B |  | 20C |  | 20D |  | 20E |  | 20F |  | 210 |  | 211 |  | 212 |  | 213 |  | 214 |  | 215 |  | 216 |  | 217 |  | 218 |  | 219 |  | 21A |  | 21B |  | 21C |  | 21D |  | 21E |  | 21F |  | 220 |  | 221 |  | 222 |  | 223 |  | 224 |  | 225 |  | 226 |  | 227 |  | 228 |  | 229 |  | 22A |  | 22B |  | 22C |  | 22D |  | 22E |  | 22F |  | 230 |  | 231 |  | 232 |  | 233 |  | 234 |  | 235 |  | 236 |  | 237 |  | 238 |  | 239 |  | 23A |  | 23B |  | 23C |  | 23D |  | 23E |  | 23F |  | 240 |  | 241 |  | 242 |  | 243 |  | 244 |  | 245 |  | 246 |  | 247
Up-scan odd buffer write address

## R18_+0
SCREEN1 timing - R#18 H adjustment +0
Raw H=8h; vertical nibble=0; v_count=56
| 0 | 1 | 2 | 3 | 4 | 5 | 6 | 7 | 8 | 9 | 10 | 11 | 12 | 13 | 14 | 15 | 16 | 17 | 18 | 19 | 20 | 21 | 22 | 23 | 24 | 25 | 26 | 27 | 28 | 29 | 30 | 31 | 32 | 33 | 34 | 35 | 36 | 37 | 38 | 39 | 40 | 41 | 42 | 43 | 44 | 45 | 46 | 47 | 48 | 49 | 50 | 51 | 52 | 53 | 54 | 55 | 56 | 57 | 58 | 59 | 60 | 61 | 62 | 63 | 64 | 65 | 66 | 67 | 68 | 69 | 70 | 71 | 72 | 73 | 74 | 75 | 76 | 77 | 78 | 79 | 80 | 81 | 82 | 83 | 84 | 85 | 86 | 87 | 88 | 89 | 90 | 91 | 92 | 93 | 94 | 95 | 96 | 97 | 98 | 99 | 100 | 101 | 102 | 103 | 104 | 105 | 106 | 107 | 108 | 109 | 110 | 111 | 112 | 113 | 114 | 115 | 116 | 117 | 118 | 119 | 120 | 121 | 122 | 123 | 124 | 125 | 126 | 127 | 128 | 129 | 130 | 131 | 132 | 133 | 134 | 135 | 136 | 137 | 138 | 139 | 140 | 141 | 142 | 143 | 144 | 145 | 146 | 147 | 148 | 149 | 150 | 151 | 152 | 153 | 154 | 155 | 156 | 157 | 158 | 159 | 160 | 161 | 162 | 163 | 164 | 165 | 166 | 167 | 168 | 169 | 170 | 171 | 172 | 173 | 174 | 175 | 176 | 177 | 178 | 179 | 180 | 181 | 182 | 183 | 184 | 185 | 186 | 187 | 188 | 189 | 190 | 191 | 192 | 193 | 194 | 195 | 196 | 197 | 198 | 199 | 200 | 201 | 202 | 203 | 204 | 205 | 206 | 207 | 208 | 209 | 210 | 211 | 212 | 213 | 214 | 215 | 216 | 217 | 218 | 219 | 220 | 221 | 222 | 223 | 224 | 225 | 226 | 227 | 228 | 229 | 230 | 231 | 232 | 233 | 234 | 235 | 236 | 237 | 238 | 239 | 240 | 241 | 242 | 243 | 244 | 245 | 246 | 247 | 248 | 249 | 250 | 251 | 252 | 253 | 254 | 255 | 256 | 257 | 258 | 259 | 260 | 261 | 262 | 263 | 264 | 265 | 266 | 267 | 268 | 269 | 270 | 271 | 272 | 273 | 274 | 275 | 276 | 277 | 278 | 279 | 280 | 281 | 282 | 283 | 284 | 285 | 286 | 287 | 288 | 289 | 290 | 291 | 292 | 293 | 294 | 295 | 296 | 297 | 298 | 299 | 300 | 301 | 302 | 303 | 304 | 305 | 306 | 307 | 308 | 309 | 310 | 311 | 312 | 313 | 314 | 315 | 316 | 317 | 318 | 319 | 320 | 321 | 322 | 323 | 324 | 325 | 326 | 327 | 328 | 329 | 330 | 331 | 332 | 333 | 334 | 335 | 336 | 337 | 338 | 339 | 340 | 341 | 342 | 343 | 344 | 345 | 346 | 347 | 348 | 349 | 350 | 351 | 352 | 353 | 354 | 355 | 356 | 357 | 358 | 359 | 360 | 361 | 362 | 363 | 364 | 365 | 366 | 367 | 368 | 369 | 370 | 371 | 372 | 373 | 374 | 375 | 376 | 377 | 378 | 379 | 380 | 381 | 382 | 383 | 384 | 385 | 386 | 387 | 388 | 389 | 390 | 391 | 392 | 393 | 394 | 395 | 396 | 397 | 398 | 399 | 400 | 401 | 402 | 403 | 404 | 405 | 406 | 407 | 408 | 409 | 410 | 411 | 412 | 413 | 414 | 415 | 416 | 417 | 418 | 419 | 420 | 421 | 422 | 423 | 424 | 425 | 426 | 427 | 428 | 429 | 430 | 431 | 432 | 433 | 434 | 435 | 436 | 437 | 438 | 439 | 440 | 441 | 442 | 443 | 444 | 445 | 446 | 447 | 448 | 449 | 450 | 451 | 452 | 453 | 454 | 455 | 456 | 457 | 458 | 459 | 460 | 461 | 462 | 463 | 464 | 465 | 466 | 467 | 468 | 469 | 470 | 471 | 472 | 473 | 474 | 475 | 476 | 477 | 478 | 479 | 480 | 481 | 482 | 483 | 484 | 485 | 486 | 487 | 488 | 489 | 490 | 491 | 492 | 493 | 494 | 495 | 496 | 497 | 498 | 499 | 500 | 501 | 502 | 503 | 504 | 505 | 506 | 507 | 508 | 509 | 510 | 511 | 512 | 513 | 514 | 515 | 516 | 517 | 518 | 519 | 520 | 521 | 522 | 523 | 524 | 525 | 526 | 527 | 528 | 529 | 530 | 531 | 532 | 533 | 534 | 535 | 536 | 537 | 538 | 539 | 540 | 541 | 542 | 543 | 544 | 545 | 546 | 547 | 548 | 549 | 550 | 551 | 552 | 553 | 554 | 555 | 556 | 557 | 558 | 559 | 560 | 561 | 562 | 563 | 564 | 565 | 566 | 567 | 568 | 569 | 570 | 571 | 572 | 573 | 574 | 575 | 576 | 577 | 578 | 579 | 580 | 581 | 582 | 583 | 584 | 585 | 586 | 587 | 588 | 589 | 590 | 591 | 592 | 593 | 594 | 595 | 596 | 597 | 598 | 599 | 600 | 601 | 602 | 603 | 604 | 605 | 606 | 607 | 608 | 609 | 610 | 611 | 612 | 613 | 614 | 615 | 616 | 617 | 618 | 619 | 620 | 621 | 622 | 623 | 624 | 625 | 626 | 627 | 628 | 629 | 630 | 631 | 632 | 633 | 634 | 635 | 636 | 637 | 638 | 639 | 640 | 641 | 642 | 643 | 644 | 645 | 646 | 647 | 648 | 649 | 650 | 651 | 652 | 653 | 654 | 655 | 656 | 657 | 658 | 659 | 660 | 661 | 662 | 663 | 664 | 665 | 666 | 667 | 668 | 669 | 670 | 671 | 672 | 673 | 674 | 675 | 676 | 677 | 678 | 679 | 680 | 681 | 682 | 683 | 684 | 685 | 686 | 687 | 688 | 689 | 690 | 691 | 692 | 693 | 694 | 695 | 696 | 697 | 698 | 699 | 700 | 701 | 702 | 703 | 704 | 705 | 706 | 707 | 708 | 709 | 710 | 711 | 712 | 713 | 714 | 715 | 716 | 717 | 718 | 719 | 720 | 721 | 722 | 723 | 724 | 725 | 726 | 727 | 728 | 729 | 730 | 731 | 732 | 733 | 734 | 735 | 736 | 737 | 738 | 739 | 740 | 741 | 742 | 743 | 744 | 745 | 746 | 747 | 748 | 749 | 750 | 751 | 752 | 753 | 754 | 755 | 756 | 757 | 758 | 759 | 760 | 761 | 762 | 763 | 764 | 765 | 766 | 767 | 768 | 769 | 770 | 771 | 772 | 773 | 774 | 775 | 776 | 777 | 778 | 779 | 780 | 781 | 782 | 783 | 784 | 785 | 786 | 787 | 788 | 789 | 790 | 791 | 792 | 793 | 794 | 795 | 796 | 797 | 798 | 799 | 800 | 801 | 802 | 803 | 804 | 805 | 806 | 807 | 808 | 809 | 810 | 811 | 812 | 813 | 814 | 815 | 816 | 817 | 818 | 819 | 820 | 821 | 822 | 823 | 824 | 825 | 826 | 827 | 828 | 829 | 830 | 831 | 832 | 833 | 834 | 835 | 836 | 837 | 838 | 839 | 840 | 841 | 842 | 843 | 844 | 845 | 846 | 847 | 848 | 849 | 850 | 851 | 852 | 853 | 854 | 855 | 856 | 857 | 858 | 859 | 860 | 861 | 862 | 863 | 864 | 865 | 866 | 867 | 868 | 869 | 870 | 871 | 872 | 873 | 874 | 875 | 876 | 877 | 878 | 879 | 880 | 881 | 882 | 883 | 884 | 885 | 886 | 887 | 888 | 889 | 890 | 891 | 892 | 893 | 894 | 895 | 896 | 897 | 898 | 899 | 900 | 901 | 902 | 903 | 904 | 905 | 906 | 907 | 908 | 909 | 910 | 911 | 912 | 913 | 914 | 915 | 916 | 917 | 918 | 919 | 920 | 921 | 922 | 923 | 924 | 925 | 926 | 927 | 928 | 929 | 930 | 931 | 932 | 933 | 934 | 935 | 936 | 937 | 938 | 939 | 940 | 941 | 942 | 943 | 944 | 945 | 946 | 947 | 948 | 949 | 950 | 951 | 952 | 953 | 954 | 955 | 956 | 957 | 958 | 959 | 960 | 961 | 962 | 963 | 964 | 965 | 966 | 967 | 968 | 969 | 970 | 971 | 972 | 973 | 974 | 975 | 976 | 977 | 978 | 979 | 980 | 981 | 982 | 983 | 984 | 985 | 986 | 987 | 988 | 989 | 990 | 991 | 992 | 993 | 994 | 995 | 996 | 997 | 998 | 999 | 1000 | 1001 | 1002 | 1003 | 1004 | 1005 | 1006 | 1007 | 1008 | 1009 | 1010 | 1011 | 1012 | 1013 | 1014 | 1015 | 1016 | 1017 | 1018 | 1019 | 1020 | 1021 | 1022 | 1023 | 1024 | 1025 | 1026 | 1027 | 1028 | 1029 | 1030 | 1031 | 1032 | 1033 | 1034 | 1035 | 1036 | 1037 | 1038 | 1039 | 1040 | 1041 | 1042 | 1043 | 1044 | 1045 | 1046 | 1047 | 1048 | 1049 | 1050 | 1051 | 1052 | 1053 | 1054 | 1055 | 1056 | 1057 | 1058 | 1059 | 1060 | 1061 | 1062 | 1063 | 1064 | 1065 | 1066 | 1067 | 1068 | 1069 | 1070 | 1071 | 1072 | 1073 | 1074 | 1075 | 1076 | 1077 | 1078 | 1079 | 1080 | 1081 | 1082 | 1083 | 1084 | 1085 | 1086 | 1087 | 1088 | 1089 | 1090 | 1091 | 1092 | 1093 | 1094 | 1095 | 1096 | 1097 | 1098 | 1099 | 1100 | 1101 | 1102 | 1103 | 1104 | 1105 | 1106 | 1107 | 1108 | 1109 | 1110 | 1111 | 1112 | 1113 | 1114 | 1115 | 1116 | 1117 | 1118 | 1119 | 1120 | 1121 | 1122 | 1123 | 1124 | 1125 | 1126 | 1127 | 1128 | 1129 | 1130 | 1131 | 1132 | 1133 | 1134 | 1135 | 1136 | 1137 | 1138 | 1139 | 1140 | 1141 | 1142 | 1143 | 1144 | 1145 | 1146 | 1147 | 1148 | 1149 | 1150 | 1151 | 1152 | 1153 | 1154 | 1155 | 1156 | 1157 | 1158 | 1159 | 1160 | 1161 | 1162 | 1163 | 1164 | 1165 | 1166 | 1167 | 1168 | 1169 | 1170 | 1171 | 1172 | 1173 | 1174 | 1175 | 1176 | 1177 | 1178 | 1179 | 1180 | 1181 | 1182 | 1183 | 1184 | 1185 | 1186 | 1187 | 1188 | 1189 | 1190 | 1191 | 1192 | 1193 | 1194 | 1195 | 1196 | 1197 | 1198 | 1199 | 1200 | 1201 | 1202 | 1203 | 1204 | 1205 | 1206 | 1207 | 1208 | 1209 | 1210 | 1211 | 1212 | 1213 | 1214 | 1215 | 1216 | 1217 | 1218 | 1219 | 1220 | 1221 | 1222 | 1223 | 1224 | 1225 | 1226 | 1227 | 1228 | 1229 | 1230 | 1231 | 1232 | 1233 | 1234 | 1235 | 1236 | 1237 | 1238 | 1239 | 1240 | 1241 | 1242 | 1243 | 1244 | 1245 | 1246 | 1247 | 1248 | 1249 | 1250 | 1251 | 1252 | 1253 | 1254 | 1255 | 1256 | 1257 | 1258 | 1259 | 1260 | 1261 | 1262 | 1263 | 1264 | 1265 | 1266 | 1267
VDP->SDRAM request (owner / op / byte address) | [192 empty] | BG READ 17C00h |  |  |  | BG READ 00000h | [19 empty] | BG READ 17C00h |  |  |  | BG READ 00000h | [19 empty] | BG READ 17C00h |  |  |  | BG READ 00000h | [19 empty] | BG READ 17C00h |  |  |  | BG READ 00000h | [19 empty] | BG READ 17C04h |  |  |  | BG READ 00000h | [19 empty] | BG READ 17C04h |  |  |  | BG READ 00000h | [19 empty] | BG READ 17C04h |  |  |  | BG READ 00000h | [19 empty] | BG READ 17C04h |  |  |  | BG READ 00000h | [19 empty] | BG READ 17C08h |  |  |  | BG READ 00000h | [19 empty] | BG READ 17C08h |  |  |  | BG READ 00000h | [19 empty] | BG READ 17C08h |  |  |  | BG READ 00000h | [19 empty] | BG READ 17C08h |  |  |  | BG READ 00000h | [19 empty] | BG READ 17C0Ch |  |  |  | BG READ 00000h | [19 empty] | BG READ 17C0Ch |  |  |  | BG READ 00000h | [19 empty] | BG READ 17C0Ch |  |  |  | BG READ 00000h | [19 empty] | BG READ 17C0Ch |  |  |  | BG READ 00000h | [19 empty] | BG READ 17C10h |  |  |  | BG READ 00000h | [19 empty] | BG READ 17C10h |  |  |  | BG READ 00000h | [19 empty] | BG READ 17C10h |  |  |  | BG READ 00000h | [19 empty] | BG READ 17C10h |  |  |  | BG READ 00000h | [19 empty] | BG READ 17C14h |  |  |  | BG READ 00000h | [19 empty] | BG READ 17C14h |  |  |  | BG READ 00000h | [19 empty] | BG READ 17C14h |  |  |  | BG READ 00000h | [19 empty] | BG READ 17C14h |  |  |  | BG READ 00000h | [19 empty] | BG READ 17C18h |  |  |  | BG READ 00000h | [19 empty] | BG READ 17C18h |  |  |  | BG READ 00000h | [19 empty] | BG READ 17C18h |  |  |  | BG READ 00000h | [19 empty] | BG READ 17C18h |  |  |  | BG READ 00000h | [19 empty] | BG READ 17C1Ch |  |  |  | BG READ 00000h | [19 empty] | BG READ 17C1Ch |  |  |  | BG READ 00000h | [19 empty] | BG READ 17C1Ch |  |  |  | BG READ 00000h | [19 empty] | BG READ 17C1Ch |  |  |  | BG READ 00000h | [19 empty] | BG READ 17C20h |  |  |  | BG READ 00000h | [19 empty] | BG READ 17C20h |  |  |  | BG READ 00000h | [19 empty] | BG READ 17C20h |  |  |  | BG READ 00000h | [19 empty] | BG READ 17C20h |  |  |  | BG READ 00000h | [19 empty] | BG READ 17C24h |  |  |  | BG READ 00000h | [19 empty] | BG READ 17C24h |  |  |  | BG READ 00000h | [19 empty] | BG READ 17C24h |  |  |  | BG READ 00000h | [19 empty] | BG READ 17C24h |  |  |  | BG READ 00000h | [19 empty] | BG READ 17C28h |  |  |  | BG READ 00000h
Write mask
Refresh | [96 empty] | DRAM refresh
BG / Sprite / Command request flags | [192 empty] | BG0 S0 C0 |  |  |  | BG0 S0 C0 | [19 empty] | BG0 S0 C0 |  |  |  | BG0 S0 C0 | [19 empty] | BG0 S0 C0 |  |  |  | BG0 S0 C0 | [19 empty] | BG0 S0 C0 |  |  |  | BG0 S0 C0 | [19 empty] | BG0 S0 C0 |  |  |  | BG0 S0 C0 | [19 empty] | BG0 S0 C0 |  |  |  | BG0 S0 C0 | [19 empty] | BG0 S0 C0 |  |  |  | BG0 S0 C0 | [19 empty] | BG0 S0 C0 |  |  |  | BG0 S0 C0 | [19 empty] | BG0 S0 C0 |  |  |  | BG0 S0 C0 | [19 empty] | BG0 S0 C0 |  |  |  | BG0 S0 C0 | [19 empty] | BG0 S0 C0 |  |  |  | BG0 S0 C0 | [19 empty] | BG0 S0 C0 |  |  |  | BG0 S0 C0 | [19 empty] | BG0 S0 C0 |  |  |  | BG0 S0 C0 | [19 empty] | BG0 S0 C0 |  |  |  | BG0 S0 C0 | [19 empty] | BG0 S0 C0 |  |  |  | BG0 S0 C0 | [19 empty] | BG0 S0 C0 |  |  |  | BG0 S0 C0 | [19 empty] | BG0 S0 C0 |  |  |  | BG0 S0 C0 | [19 empty] | BG0 S0 C0 |  |  |  | BG0 S0 C0 | [19 empty] | BG0 S0 C0 |  |  |  | BG0 S0 C0 | [19 empty] | BG0 S0 C0 |  |  |  | BG0 S0 C0 | [19 empty] | BG0 S0 C0 |  |  |  | BG0 S0 C0 | [19 empty] | BG0 S0 C0 |  |  |  | BG0 S0 C0 | [19 empty] | BG0 S0 C0 |  |  |  | BG0 S0 C0 | [19 empty] | BG0 S0 C0 |  |  |  | BG0 S0 C0 | [19 empty] | BG0 S0 C0 |  |  |  | BG0 S0 C0 | [19 empty] | BG0 S0 C0 |  |  |  | BG0 S0 C0 | [19 empty] | BG0 S0 C0 |  |  |  | BG0 S0 C0 | [19 empty] | BG0 S0 C0 |  |  |  | BG0 S0 C0 | [19 empty] | BG0 S0 C0 |  |  |  | BG0 S0 C0 | [19 empty] | BG0 S0 C0 |  |  |  | BG0 S0 C0 | [19 empty] | BG0 S0 C0 |  |  |  | BG0 S0 C0 | [19 empty] | BG0 S0 C0 |  |  |  | BG0 S0 C0 | [19 empty] | BG0 S0 C0 |  |  |  | BG0 S0 C0 | [19 empty] | BG0 S0 C0 |  |  |  | BG0 S0 C0 | [19 empty] | BG0 S0 C0 |  |  |  | BG0 S0 C0 | [19 empty] | BG0 S0 C0 |  |  |  | BG0 S0 C0 | [19 empty] | BG0 S0 C0 |  |  |  | BG0 S0 C0 | [19 empty] | BG0 S0 C0 |  |  |  | BG0 S0 C0 | [19 empty] | BG0 S0 C0 |  |  |  | BG0 S0 C0 | [19 empty] | BG0 S0 C0 |  |  |  | BG0 S0 C0 | [19 empty] | BG0 S0 C0 |  |  |  | BG0 S0 C0
Internal up-scan line-buffer write (not SDRAM) | [97 empty] | even=1 odd=0 |  | even=1 odd=0 |  | even=1 odd=0 |  | even=1 odd=0 |  | even=1 odd=0 |  | even=1 odd=0 |  | even=1 odd=0 |  | even=1 odd=0 |  | even=1 odd=0 |  | even=1 odd=0 |  | even=1 odd=0 |  | even=1 odd=0 |  | even=1 odd=0 |  | even=1 odd=0 |  | even=1 odd=0 |  | even=1 odd=0 |  | even=1 odd=0 |  | even=1 odd=0 |  | even=1 odd=0 |  | even=1 odd=0 |  | even=1 odd=0 |  | even=1 odd=0 |  | even=1 odd=0 |  | even=1 odd=0 |  | even=1 odd=0 |  | even=1 odd=0 |  | even=1 odd=0 |  | even=1 odd=0 |  | even=1 odd=0 |  | even=1 odd=0 |  | even=1 odd=0 |  | even=1 odd=0 |  | even=1 odd=0 |  | even=1 odd=0 |  | even=1 odd=0 |  | even=1 odd=0 |  | even=1 odd=0 |  | even=1 odd=0 |  | even=1 odd=0 |  | even=1 odd=0 |  | even=1 odd=0 |  | even=1 odd=0 |  | even=1 odd=0 |  | even=1 odd=0 |  | even=1 odd=0 |  | even=1 odd=0 |  | even=1 odd=0 |  | even=1 odd=0 |  | even=1 odd=0 |  | even=1 odd=0 |  | even=1 odd=0 |  | even=1 odd=0 |  | even=1 odd=0 |  | even=1 odd=0 |  | even=1 odd=0 |  | even=1 odd=0 |  | even=1 odd=0 |  | even=1 odd=0 |  | even=1 odd=0 |  | even=1 odd=0 |  | even=1 odd=0 |  | even=1 odd=0 |  | even=1 odd=0 |  | even=1 odd=0 |  | even=1 odd=0 |  | even=1 odd=0 |  | even=1 odd=0 |  | even=1 odd=0 |  | even=1 odd=0 |  | even=1 odd=0 |  | even=1 odd=0 |  | even=1 odd=0 |  | even=1 odd=0 |  | even=1 odd=0 |  | even=1 odd=0 |  | even=1 odd=0 |  | even=1 odd=0 |  | even=1 odd=0 |  | even=1 odd=0 |  | even=1 odd=0 |  | even=1 odd=0 |  | even=1 odd=0 |  | even=1 odd=0 |  | even=1 odd=0 |  | even=1 odd=0 |  | even=1 odd=0 |  | even=1 odd=0 |  | even=1 odd=0 |  | even=1 odd=0 |  | even=1 odd=0 |  | even=1 odd=0 |  | even=1 odd=0 |  | even=1 odd=0 |  | even=1 odd=0 |  | even=1 odd=0 |  | even=1 odd=0 |  | even=1 odd=0 |  | even=1 odd=0 |  | even=1 odd=0 |  | even=1 odd=0 |  | even=1 odd=0 |  | even=1 odd=0 |  | even=1 odd=0 |  | even=1 odd=0 |  | even=1 odd=0 |  | even=1 odd=0 |  | even=1 odd=0 |  | even=1 odd=0 |  | even=1 odd=0 |  | even=1 odd=0 |  | even=1 odd=0 |  | even=1 odd=0 |  | even=1 odd=0 |  | even=1 odd=0 |  | even=1 odd=0 |  | even=1 odd=0 |  | even=1 odd=0 |  | even=1 odd=0 |  | even=1 odd=0 |  | even=1 odd=0 |  | even=1 odd=0 |  | even=1 odd=0 |  | even=1 odd=0 |  | even=1 odd=0 |  | even=1 odd=0 |  | even=1 odd=0 |  | even=1 odd=0 |  | even=1 odd=0 |  | even=1 odd=0 |  | even=1 odd=0 |  | even=1 odd=0 |  | even=1 odd=0 |  | even=1 odd=0 |  | even=1 odd=0 |  | even=1 odd=0 |  | even=1 odd=0 |  | even=1 odd=0 |  | even=1 odd=0 |  | even=1 odd=0 |  | even=1 odd=0 |  | even=1 odd=0 |  | even=1 odd=0 |  | even=1 odd=0 |  | even=1 odd=0 |  | even=1 odd=0 |  | even=1 odd=0 |  | even=1 odd=0 |  | even=1 odd=0 |  | even=1 odd=0 |  | even=1 odd=0 |  | even=1 odd=0 |  | even=1 odd=0 |  | even=1 odd=0 |  | even=1 odd=0 |  | even=1 odd=0 |  | even=1 odd=0 |  | even=1 odd=0 |  | even=1 odd=0 |  | even=1 odd=0 |  | even=1 odd=0 |  | even=1 odd=0 |  | even=1 odd=0 |  | even=1 odd=0 |  | even=1 odd=0 |  | even=1 odd=0 |  | even=1 odd=0 |  | even=1 odd=0 |  | even=1 odd=0 |  | even=1 odd=0 |  | even=1 odd=0 |  | even=1 odd=0 |  | even=1 odd=0 |  | even=1 odd=0 |  | even=1 odd=0 |  | even=1 odd=0 |  | even=1 odd=0 |  | even=1 odd=0 |  | even=1 odd=0 |  | even=1 odd=0 |  | even=1 odd=0 |  | even=1 odd=0 |  | even=1 odd=0 |  | even=1 odd=0 |  | even=1 odd=0 |  | even=1 odd=0 |  | even=1 odd=0 |  | even=1 odd=0 |  | even=1 odd=0 |  | even=1 odd=0 |  | even=1 odd=0 |  | even=1 odd=0 |  | even=1 odd=0 |  | even=1 odd=0 |  | even=1 odd=0 |  | even=1 odd=0 |  | even=1 odd=0 |  | even=1 odd=0 |  | even=1 odd=0 |  | even=1 odd=0 |  | even=1 odd=0 |  | even=1 odd=0 |  | even=1 odd=0 |  | even=1 odd=0 |  | even=1 odd=0 |  | even=1 odd=0 |  | even=1 odd=0 |  | even=1 odd=0 |  | even=1 odd=0 |  | even=1 odd=0 |  | even=1 odd=0 |  | even=1 odd=0 |  | even=1 odd=0 |  | even=1 odd=0 |  | even=1 odd=0 |  | even=1 odd=0 |  | even=1 odd=0 |  | even=1 odd=0 |  | even=1 odd=0 |  | even=1 odd=0 |  | even=1 odd=0 |  | even=1 odd=0 |  | even=1 odd=0 |  | even=1 odd=0 |  | even=1 odd=0 |  | even=1 odd=0 |  | even=1 odd=0 |  | even=1 odd=0 |  | even=1 odd=0 |  | even=1 odd=0 |  | even=1 odd=0 |  | even=1 odd=0 |  | even=1 odd=0 |  | even=1 odd=0 |  | even=1 odd=0 |  | even=1 odd=0 |  | even=1 odd=0 |  | even=1 odd=0 |  | even=1 odd=0 |  | even=1 odd=0 |  | even=1 odd=0 |  | even=1 odd=0 |  | even=1 odd=0 |  | even=1 odd=0 |  | even=1 odd=0 |  | even=1 odd=0 |  | even=1 odd=0 |  | even=1 odd=0 |  | even=1 odd=0 |  | even=1 odd=0 |  | even=1 odd=0 |  | even=1 odd=0 |  | even=1 odd=0 |  | even=1 odd=0 |  | even=1 odd=0 |  | even=1 odd=0 |  | even=1 odd=0 |  | even=1 odd=0 |  | even=1 odd=0 |  | even=1 odd=0 |  | even=1 odd=0 |  | even=1 odd=0 |  | even=1 odd=0 |  | even=1 odd=0 |  | even=1 odd=0 |  | even=1 odd=0 |  | even=1 odd=0 |  | even=1 odd=0 |  | even=1 odd=0 |  | even=1 odd=0 |  | even=1 odd=0 |  | even=1 odd=0 |  | even=1 odd=0 |  | even=1 odd=0 |  | even=1 odd=0 |  | even=1 odd=0 |  | even=1 odd=0 |  | even=1 odd=0 |  | even=1 odd=0 |  | even=1 odd=0 |  | even=1 odd=0 |  | even=1 odd=0 |  | even=1 odd=0 |  | even=1 odd=0 |  | even=1 odd=0 |  | even=1 odd=0 |  | even=1 odd=0 |  | even=1 odd=0 |  | even=1 odd=0 |  | even=1 odd=0 |  | even=1 odd=0 |  | even=1 odd=0 |  | even=1 odd=0 |  | even=1 odd=0 |  | even=1 odd=0 |  | even=1 odd=0 |  | even=1 odd=0 |  | even=1 odd=0 |  | even=1 odd=0 |  | even=1 odd=0 |  | even=1 odd=0 |  | even=1 odd=0 |  | even=1 odd=0 |  | even=1 odd=0 |  | even=1 odd=0 |  | even=1 odd=0 |  | even=1 odd=0 |  | even=1 odd=0 |  | even=1 odd=0 |  | even=1 odd=0 |  | even=1 odd=0 |  | even=1 odd=0 |  | even=1 odd=0 |  | even=1 odd=0 |  | even=1 odd=0 |  | even=1 odd=0 |  | even=1 odd=0 |  | even=1 odd=0 |  | even=1 odd=0 |  | even=1 odd=0 |  | even=1 odd=0 |  | even=1 odd=0 |  | even=1 odd=0 |  | even=1 odd=0 |  | even=1 odd=0 |  | even=1 odd=0 |  | even=1 odd=0 |  | even=1 odd=0 |  | even=1 odd=0 |  | even=1 odd=0 |  | even=1 odd=0 |  | even=1 odd=0 |  | even=1 odd=0 |  | even=1 odd=0 |  | even=1 odd=0 |  | even=1 odd=0 |  | even=1 odd=0 |  | even=1 odd=0 |  | even=1 odd=0 |  | even=1 odd=0 |  | even=1 odd=0 |  | even=1 odd=0 |  | even=1 odd=0 |  | even=1 odd=0 |  | even=1 odd=0 |  | even=1 odd=0 |  | even=1 odd=0 |  | even=1 odd=0 |  | even=1 odd=0 |  | even=1 odd=0 |  | even=1 odd=0 |  | even=1 odd=0 |  | even=1 odd=0 |  | even=1 odd=0 |  | even=1 odd=0 |  | even=1 odd=0 |  | even=1 odd=0 |  | even=1 odd=0 |  | even=1 odd=0 |  | even=1 odd=0 |  | even=1 odd=0 |  | even=1 odd=0 |  | even=1 odd=0 |  | even=1 odd=0 |  | even=1 odd=0 |  | even=1 odd=0 |  | even=1 odd=0 |  | even=1 odd=0 |  | even=1 odd=0 |  | even=1 odd=0 |  | even=1 odd=0 |  | even=1 odd=0 |  | even=1 odd=0 |  | even=1 odd=0 |  | even=1 odd=0 |  | even=1 odd=0 |  | even=1 odd=0 |  | even=1 odd=0 |  | even=1 odd=0 |  | even=1 odd=0 |  | even=1 odd=0 |  | even=1 odd=0 |  | even=1 odd=0 |  | even=1 odd=0 |  | even=1 odd=0 |  | even=1 odd=0 |  | even=1 odd=0 |  | even=1 odd=0 |  | even=1 odd=0 |  | even=1 odd=0 |  | even=1 odd=0 |  | even=1 odd=0 |  | even=1 odd=0 |  | even=1 odd=0 |  | even=1 odd=0 |  | even=1 odd=0 |  | even=1 odd=0 |  | even=1 odd=0 |  | even=1 odd=0 |  | even=1 odd=0 |  | even=1 odd=0 |  | even=1 odd=0 |  | even=1 odd=0 |  | even=1 odd=0 |  | even=1 odd=0 |  | even=1 odd=0 |  | even=1 odd=0 |  | even=1 odd=0 |  | even=1 odd=0 |  | even=1 odd=0 |  | even=1 odd=0 |  | even=1 odd=0 |  | even=1 odd=0 |  | even=1 odd=0 |  | even=1 odd=0 |  | even=1 odd=0 |  | even=1 odd=0 |  | even=1 odd=0 |  | even=1 odd=0 |  | even=1 odd=0 |  | even=1 odd=0 |  | even=1 odd=0 |  | even=1 odd=0 |  | even=1 odd=0 |  | even=1 odd=0 |  | even=1 odd=0 |  | even=1 odd=0 |  | even=1 odd=0 |  | even=1 odd=0 |  | even=1 odd=0 |  | even=1 odd=0 |  | even=1 odd=0 |  | even=1 odd=0 |  | even=1 odd=0 |  | even=1 odd=0 |  | even=1 odd=0 |  | even=1 odd=0 |  | even=1 odd=0 |  | even=1 odd=0 |  | even=1 odd=0 |  | even=1 odd=0 |  | even=1 odd=0 |  | even=1 odd=0 |  | even=1 odd=0 |  | even=1 odd=0 |  | even=1 odd=0 |  | even=1 odd=0 |  | even=1 odd=0 |  | even=1 odd=0 |  | even=1 odd=0 |  | even=1 odd=0 |  | even=1 odd=0 |  | even=1 odd=0 |  | even=1 odd=0 |  | even=1 odd=0 |  | even=1 odd=0 |  | even=1 odd=0 |  | even=1 odd=0 |  | even=1 odd=0 |  | even=1 odd=0 |  | even=1 odd=0 |  | even=1 odd=0 |  | even=1 odd=0 |  | even=1 odd=0 |  | even=1 odd=0 |  | even=1 odd=0 |  | even=1 odd=0 |  | even=1 odd=0 |  | even=1 odd=0 |  | even=1 odd=0 |  | even=1 odd=0 |  | even=1 odd=0 |  | even=1 odd=0 |  | even=1 odd=0 |  | even=1 odd=0 |  | even=1 odd=0 |  | even=1 odd=0 |  | even=1 odd=0 |  | even=1 odd=0 |  | even=1 odd=0 |  | even=1 odd=0 |  | even=1 odd=0 |  | even=1 odd=0 |  | even=1 odd=0 |  | even=1 odd=0 |  | even=1 odd=0 |  | even=1 odd=0 |  | even=1 odd=0 |  | even=1 odd=0 |  | even=1 odd=0 |  | even=1 odd=0 |  | even=1 odd=0 |  | even=1 odd=0 |  | even=1 odd=0 |  | even=1 odd=0 |  | even=1 odd=0 |  | even=1 odd=0 |  | even=1 odd=0 |  | even=1 odd=0 |  | even=1 odd=0 |  | even=1 odd=0 |  | even=1 odd=0 |  | even=1 odd=0 |  | even=1 odd=0 |  | even=1 odd=0 |  | even=1 odd=0 |  | even=1 odd=0 |  | even=1 odd=0 |  | even=1 odd=0 |  | even=1 odd=0 |  | even=1 odd=0 |  | even=1 odd=0 |  | even=1 odd=0 |  | even=1 odd=0 |  | even=1 odd=0 |  | even=1 odd=0 |  | even=1 odd=0 |  | even=1 odd=0 |  | even=1 odd=0 |  | even=1 odd=0 |  | even=1 odd=0 |  | even=1 odd=0 |  | even=1 odd=0 |  | even=1 odd=0 |  | even=1 odd=0 |  | even=1 odd=0 |  | even=1 odd=0 |  | even=1 odd=0 |  | even=1 odd=0 |  | even=1 odd=0 |  | even=1 odd=0 |  | even=1 odd=0 |  | even=1 odd=0 |  | even=1 odd=0 |  | even=1 odd=0 |  | even=1 odd=0 |  | even=1 odd=0 |  | even=1 odd=0 |  | even=1 odd=0 |  | even=1 odd=0 |  | even=1 odd=0 |  | even=1 odd=0 |  | even=1 odd=0 |  | even=1 odd=0 |  | even=1 odd=0 |  | even=1 odd=0 |  | even=1 odd=0 |  | even=1 odd=0 |  | even=1 odd=0 |  | even=1 odd=0 |  | even=1 odd=0 |  | even=1 odd=0 |  | even=1 odd=0 |  | even=1 odd=0 |  | even=1 odd=0 |  | even=1 odd=0 |  | even=1 odd=0 |  | even=1 odd=0 |  | even=1 odd=0 |  | even=1 odd=0 |  | even=1 odd=0 |  | even=1 odd=0 |  | even=1 odd=0 |  | even=1 odd=0 |  | even=1 odd=0 |  | even=1 odd=0 |  | even=1 odd=0 |  | even=1 odd=0 |  | even=1 odd=0 |  | even=1 odd=0 |  | even=1 odd=0 |  | even=1 odd=0 |  | even=1 odd=0 |  | even=1 odd=0 |  | even=1 odd=0 |  | even=1 odd=0 |  | even=1 odd=0 |  | even=1 odd=0 |  | even=1 odd=0 |  | even=1 odd=0 |  | even=1 odd=0 |  | even=1 odd=0 |  | even=1 odd=0 |  | even=1 odd=0 |  | even=1 odd=0 |  | even=1 odd=0 |  | even=1 odd=0
Up-scan even buffer write address | [97 empty] | 000 |  | 001 |  | 002 |  | 003 |  | 004 |  | 005 |  | 006 |  | 007 |  | 008 |  | 009 |  | 00A |  | 00B |  | 00C |  | 00D |  | 00E |  | 00F |  | 010 |  | 011 |  | 012 |  | 013 |  | 014 |  | 015 |  | 016 |  | 017 |  | 018 |  | 019 |  | 01A |  | 01B |  | 01C |  | 01D |  | 01E |  | 01F |  | 020 |  | 021 |  | 022 |  | 023 |  | 024 |  | 025 |  | 026 |  | 027 |  | 028 |  | 029 |  | 02A |  | 02B |  | 02C |  | 02D |  | 02E |  | 02F |  | 030 |  | 031 |  | 032 |  | 033 |  | 034 |  | 035 |  | 036 |  | 037 |  | 038 |  | 039 |  | 03A |  | 03B |  | 03C |  | 03D |  | 03E |  | 03F |  | 040 |  | 041 |  | 042 |  | 043 |  | 044 |  | 045 |  | 046 |  | 047 |  | 048 |  | 049 |  | 04A |  | 04B |  | 04C |  | 04D |  | 04E |  | 04F |  | 050 |  | 051 |  | 052 |  | 053 |  | 054 |  | 055 |  | 056 |  | 057 |  | 058 |  | 059 |  | 05A |  | 05B |  | 05C |  | 05D |  | 05E |  | 05F |  | 060 |  | 061 |  | 062 |  | 063 |  | 064 |  | 065 |  | 066 |  | 067 |  | 068 |  | 069 |  | 06A |  | 06B |  | 06C |  | 06D |  | 06E |  | 06F |  | 070 |  | 071 |  | 072 |  | 073 |  | 074 |  | 075 |  | 076 |  | 077 |  | 078 |  | 079 |  | 07A |  | 07B |  | 07C |  | 07D |  | 07E |  | 07F |  | 080 |  | 081 |  | 082 |  | 083 |  | 084 |  | 085 |  | 086 |  | 087 |  | 088 |  | 089 |  | 08A |  | 08B |  | 08C |  | 08D |  | 08E |  | 08F |  | 090 |  | 091 |  | 092 |  | 093 |  | 094 |  | 095 |  | 096 |  | 097 |  | 098 |  | 099 |  | 09A |  | 09B |  | 09C |  | 09D |  | 09E |  | 09F |  | 0A0 |  | 0A1 |  | 0A2 |  | 0A3 |  | 0A4 |  | 0A5 |  | 0A6 |  | 0A7 |  | 0A8 |  | 0A9 |  | 0AA |  | 0AB |  | 0AC |  | 0AD |  | 0AE |  | 0AF |  | 0B0 |  | 0B1 |  | 0B2 |  | 0B3 |  | 0B4 |  | 0B5 |  | 0B6 |  | 0B7 |  | 0B8 |  | 0B9 |  | 0BA |  | 0BB |  | 0BC |  | 0BD |  | 0BE |  | 0BF |  | 0C0 |  | 0C1 |  | 0C2 |  | 0C3 |  | 0C4 |  | 0C5 |  | 0C6 |  | 0C7 |  | 0C8 |  | 0C9 |  | 0CA |  | 0CB |  | 0CC |  | 0CD |  | 0CE |  | 0CF |  | 0D0 |  | 0D1 |  | 0D2 |  | 0D3 |  | 0D4 |  | 0D5 |  | 0D6 |  | 0D7 |  | 0D8 |  | 0D9 |  | 0DA |  | 0DB |  | 0DC |  | 0DD |  | 0DE |  | 0DF |  | 0E0 |  | 0E1 |  | 0E2 |  | 0E3 |  | 0E4 |  | 0E5 |  | 0E6 |  | 0E7 |  | 0E8 |  | 0E9 |  | 0EA |  | 0EB |  | 0EC |  | 0ED |  | 0EE |  | 0EF |  | 0F0 |  | 0F1 |  | 0F2 |  | 0F3 |  | 0F4 |  | 0F5 |  | 0F6 |  | 0F7 |  | 0F8 |  | 0F9 |  | 0FA |  | 0FB |  | 0FC |  | 0FD |  | 0FE |  | 0FF |  | 100 |  | 101 |  | 102 |  | 103 |  | 104 |  | 105 |  | 106 |  | 107 |  | 108 |  | 109 |  | 10A |  | 10B |  | 10C |  | 10D |  | 10E |  | 10F |  | 110 |  | 111 |  | 112 |  | 113 |  | 114 |  | 115 |  | 116 |  | 117 |  | 118 |  | 119 |  | 11A |  | 11B |  | 11C |  | 11D |  | 11E |  | 11F |  | 120 |  | 121 |  | 122 |  | 123 |  | 124 |  | 125 |  | 126 |  | 127 |  | 128 |  | 129 |  | 12A |  | 12B |  | 12C |  | 12D |  | 12E |  | 12F |  | 130 |  | 131 |  | 132 |  | 133 |  | 134 |  | 135 |  | 136 |  | 137 |  | 138 |  | 139 |  | 13A |  | 13B |  | 13C |  | 13D |  | 13E |  | 13F |  | 140 |  | 141 |  | 142 |  | 143 |  | 144 |  | 145 |  | 146 |  | 147 |  | 148 |  | 149 |  | 14A |  | 14B |  | 14C |  | 14D |  | 14E |  | 14F |  | 150 |  | 151 |  | 152 |  | 153 |  | 154 |  | 155 |  | 156 |  | 157 |  | 158 |  | 159 |  | 15A |  | 15B |  | 15C |  | 15D |  | 15E |  | 15F |  | 160 |  | 161 |  | 162 |  | 163 |  | 164 |  | 165 |  | 166 |  | 167 |  | 168 |  | 169 |  | 16A |  | 16B |  | 16C |  | 16D |  | 16E |  | 16F |  | 170 |  | 171 |  | 172 |  | 173 |  | 174 |  | 175 |  | 176 |  | 177 |  | 178 |  | 179 |  | 17A |  | 17B |  | 17C |  | 17D |  | 17E |  | 17F |  | 180 |  | 181 |  | 182 |  | 183 |  | 184 |  | 185 |  | 186 |  | 187 |  | 188 |  | 189 |  | 18A |  | 18B |  | 18C |  | 18D |  | 18E |  | 18F |  | 190 |  | 191 |  | 192 |  | 193 |  | 194 |  | 195 |  | 196 |  | 197 |  | 198 |  | 199 |  | 19A |  | 19B |  | 19C |  | 19D |  | 19E |  | 19F |  | 1A0 |  | 1A1 |  | 1A2 |  | 1A3 |  | 1A4 |  | 1A5 |  | 1A6 |  | 1A7 |  | 1A8 |  | 1A9 |  | 1AA |  | 1AB |  | 1AC |  | 1AD |  | 1AE |  | 1AF |  | 1B0 |  | 1B1 |  | 1B2 |  | 1B3 |  | 1B4 |  | 1B5 |  | 1B6 |  | 1B7 |  | 1B8 |  | 1B9 |  | 1BA |  | 1BB |  | 1BC |  | 1BD |  | 1BE |  | 1BF |  | 1C0 |  | 1C1 |  | 1C2 |  | 1C3 |  | 1C4 |  | 1C5 |  | 1C6 |  | 1C7 |  | 1C8 |  | 1C9 |  | 1CA |  | 1CB |  | 1CC |  | 1CD |  | 1CE |  | 1CF |  | 1D0 |  | 1D1 |  | 1D2 |  | 1D3 |  | 1D4 |  | 1D5 |  | 1D6 |  | 1D7 |  | 1D8 |  | 1D9 |  | 1DA |  | 1DB |  | 1DC |  | 1DD |  | 1DE |  | 1DF |  | 1E0 |  | 1E1 |  | 1E2 |  | 1E3 |  | 1E4 |  | 1E5 |  | 1E6 |  | 1E7 |  | 1E8 |  | 1E9 |  | 1EA |  | 1EB |  | 1EC |  | 1ED |  | 1EE |  | 1EF |  | 1F0 |  | 1F1 |  | 1F2 |  | 1F3 |  | 1F4 |  | 1F5 |  | 1F6 |  | 1F7 |  | 1F8 |  | 1F9 |  | 1FA |  | 1FB |  | 1FC |  | 1FD |  | 1FE |  | 1FF |  | 200 |  | 201 |  | 202 |  | 203 |  | 204 |  | 205 |  | 206 |  | 207 |  | 208 |  | 209 |  | 20A |  | 20B |  | 20C |  | 20D |  | 20E |  | 20F |  | 210 |  | 211 |  | 212 |  | 213 |  | 214 |  | 215 |  | 216 |  | 217 |  | 218 |  | 219 |  | 21A |  | 21B |  | 21C |  | 21D |  | 21E |  | 21F |  | 220 |  | 221 |  | 222 |  | 223 |  | 224 |  | 225 |  | 226 |  | 227 |  | 228 |  | 229 |  | 22A |  | 22B |  | 22C |  | 22D |  | 22E |  | 22F |  | 230 |  | 231 |  | 232 |  | 233 |  | 234 |  | 235 |  | 236 |  | 237 |  | 238 |  | 239 |  | 23A |  | 23B |  | 23C |  | 23D |  | 23E |  | 23F |  | 240 |  | 241 |  | 242 |  | 243 |  | 244 |  | 245 |  | 246 |  | 247 |  | 248 |  | 249
Up-scan odd buffer write address

## R18_+1
SCREEN1 timing - R#18 H adjustment +1
Raw H=7h; vertical nibble=0; v_count=56
| 0 | 1 | 2 | 3 | 4 | 5 | 6 | 7 | 8 | 9 | 10 | 11 | 12 | 13 | 14 | 15 | 16 | 17 | 18 | 19 | 20 | 21 | 22 | 23 | 24 | 25 | 26 | 27 | 28 | 29 | 30 | 31 | 32 | 33 | 34 | 35 | 36 | 37 | 38 | 39 | 40 | 41 | 42 | 43 | 44 | 45 | 46 | 47 | 48 | 49 | 50 | 51 | 52 | 53 | 54 | 55 | 56 | 57 | 58 | 59 | 60 | 61 | 62 | 63 | 64 | 65 | 66 | 67 | 68 | 69 | 70 | 71 | 72 | 73 | 74 | 75 | 76 | 77 | 78 | 79 | 80 | 81 | 82 | 83 | 84 | 85 | 86 | 87 | 88 | 89 | 90 | 91 | 92 | 93 | 94 | 95 | 96 | 97 | 98 | 99 | 100 | 101 | 102 | 103 | 104 | 105 | 106 | 107 | 108 | 109 | 110 | 111 | 112 | 113 | 114 | 115 | 116 | 117 | 118 | 119 | 120 | 121 | 122 | 123 | 124 | 125 | 126 | 127 | 128 | 129 | 130 | 131 | 132 | 133 | 134 | 135 | 136 | 137 | 138 | 139 | 140 | 141 | 142 | 143 | 144 | 145 | 146 | 147 | 148 | 149 | 150 | 151 | 152 | 153 | 154 | 155 | 156 | 157 | 158 | 159 | 160 | 161 | 162 | 163 | 164 | 165 | 166 | 167 | 168 | 169 | 170 | 171 | 172 | 173 | 174 | 175 | 176 | 177 | 178 | 179 | 180 | 181 | 182 | 183 | 184 | 185 | 186 | 187 | 188 | 189 | 190 | 191 | 192 | 193 | 194 | 195 | 196 | 197 | 198 | 199 | 200 | 201 | 202 | 203 | 204 | 205 | 206 | 207 | 208 | 209 | 210 | 211 | 212 | 213 | 214 | 215 | 216 | 217 | 218 | 219 | 220 | 221 | 222 | 223 | 224 | 225 | 226 | 227 | 228 | 229 | 230 | 231 | 232 | 233 | 234 | 235 | 236 | 237 | 238 | 239 | 240 | 241 | 242 | 243 | 244 | 245 | 246 | 247 | 248 | 249 | 250 | 251 | 252 | 253 | 254 | 255 | 256 | 257 | 258 | 259 | 260 | 261 | 262 | 263 | 264 | 265 | 266 | 267 | 268 | 269 | 270 | 271 | 272 | 273 | 274 | 275 | 276 | 277 | 278 | 279 | 280 | 281 | 282 | 283 | 284 | 285 | 286 | 287 | 288 | 289 | 290 | 291 | 292 | 293 | 294 | 295 | 296 | 297 | 298 | 299 | 300 | 301 | 302 | 303 | 304 | 305 | 306 | 307 | 308 | 309 | 310 | 311 | 312 | 313 | 314 | 315 | 316 | 317 | 318 | 319 | 320 | 321 | 322 | 323 | 324 | 325 | 326 | 327 | 328 | 329 | 330 | 331 | 332 | 333 | 334 | 335 | 336 | 337 | 338 | 339 | 340 | 341 | 342 | 343 | 344 | 345 | 346 | 347 | 348 | 349 | 350 | 351 | 352 | 353 | 354 | 355 | 356 | 357 | 358 | 359 | 360 | 361 | 362 | 363 | 364 | 365 | 366 | 367 | 368 | 369 | 370 | 371 | 372 | 373 | 374 | 375 | 376 | 377 | 378 | 379 | 380 | 381 | 382 | 383 | 384 | 385 | 386 | 387 | 388 | 389 | 390 | 391 | 392 | 393 | 394 | 395 | 396 | 397 | 398 | 399 | 400 | 401 | 402 | 403 | 404 | 405 | 406 | 407 | 408 | 409 | 410 | 411 | 412 | 413 | 414 | 415 | 416 | 417 | 418 | 419 | 420 | 421 | 422 | 423 | 424 | 425 | 426 | 427 | 428 | 429 | 430 | 431 | 432 | 433 | 434 | 435 | 436 | 437 | 438 | 439 | 440 | 441 | 442 | 443 | 444 | 445 | 446 | 447 | 448 | 449 | 450 | 451 | 452 | 453 | 454 | 455 | 456 | 457 | 458 | 459 | 460 | 461 | 462 | 463 | 464 | 465 | 466 | 467 | 468 | 469 | 470 | 471 | 472 | 473 | 474 | 475 | 476 | 477 | 478 | 479 | 480 | 481 | 482 | 483 | 484 | 485 | 486 | 487 | 488 | 489 | 490 | 491 | 492 | 493 | 494 | 495 | 496 | 497 | 498 | 499 | 500 | 501 | 502 | 503 | 504 | 505 | 506 | 507 | 508 | 509 | 510 | 511 | 512 | 513 | 514 | 515 | 516 | 517 | 518 | 519 | 520 | 521 | 522 | 523 | 524 | 525 | 526 | 527 | 528 | 529 | 530 | 531 | 532 | 533 | 534 | 535 | 536 | 537 | 538 | 539 | 540 | 541 | 542 | 543 | 544 | 545 | 546 | 547 | 548 | 549 | 550 | 551 | 552 | 553 | 554 | 555 | 556 | 557 | 558 | 559 | 560 | 561 | 562 | 563 | 564 | 565 | 566 | 567 | 568 | 569 | 570 | 571 | 572 | 573 | 574 | 575 | 576 | 577 | 578 | 579 | 580 | 581 | 582 | 583 | 584 | 585 | 586 | 587 | 588 | 589 | 590 | 591 | 592 | 593 | 594 | 595 | 596 | 597 | 598 | 599 | 600 | 601 | 602 | 603 | 604 | 605 | 606 | 607 | 608 | 609 | 610 | 611 | 612 | 613 | 614 | 615 | 616 | 617 | 618 | 619 | 620 | 621 | 622 | 623 | 624 | 625 | 626 | 627 | 628 | 629 | 630 | 631 | 632 | 633 | 634 | 635 | 636 | 637 | 638 | 639 | 640 | 641 | 642 | 643 | 644 | 645 | 646 | 647 | 648 | 649 | 650 | 651 | 652 | 653 | 654 | 655 | 656 | 657 | 658 | 659 | 660 | 661 | 662 | 663 | 664 | 665 | 666 | 667 | 668 | 669 | 670 | 671 | 672 | 673 | 674 | 675 | 676 | 677 | 678 | 679 | 680 | 681 | 682 | 683 | 684 | 685 | 686 | 687 | 688 | 689 | 690 | 691 | 692 | 693 | 694 | 695 | 696 | 697 | 698 | 699 | 700 | 701 | 702 | 703 | 704 | 705 | 706 | 707 | 708 | 709 | 710 | 711 | 712 | 713 | 714 | 715 | 716 | 717 | 718 | 719 | 720 | 721 | 722 | 723 | 724 | 725 | 726 | 727 | 728 | 729 | 730 | 731 | 732 | 733 | 734 | 735 | 736 | 737 | 738 | 739 | 740 | 741 | 742 | 743 | 744 | 745 | 746 | 747 | 748 | 749 | 750 | 751 | 752 | 753 | 754 | 755 | 756 | 757 | 758 | 759 | 760 | 761 | 762 | 763 | 764 | 765 | 766 | 767 | 768 | 769 | 770 | 771 | 772 | 773 | 774 | 775 | 776 | 777 | 778 | 779 | 780 | 781 | 782 | 783 | 784 | 785 | 786 | 787 | 788 | 789 | 790 | 791 | 792 | 793 | 794 | 795 | 796 | 797 | 798 | 799 | 800 | 801 | 802 | 803 | 804 | 805 | 806 | 807 | 808 | 809 | 810 | 811 | 812 | 813 | 814 | 815 | 816 | 817 | 818 | 819 | 820 | 821 | 822 | 823 | 824 | 825 | 826 | 827 | 828 | 829 | 830 | 831 | 832 | 833 | 834 | 835 | 836 | 837 | 838 | 839 | 840 | 841 | 842 | 843 | 844 | 845 | 846 | 847 | 848 | 849 | 850 | 851 | 852 | 853 | 854 | 855 | 856 | 857 | 858 | 859 | 860 | 861 | 862 | 863 | 864 | 865 | 866 | 867 | 868 | 869 | 870 | 871 | 872 | 873 | 874 | 875 | 876 | 877 | 878 | 879 | 880 | 881 | 882 | 883 | 884 | 885 | 886 | 887 | 888 | 889 | 890 | 891 | 892 | 893 | 894 | 895 | 896 | 897 | 898 | 899 | 900 | 901 | 902 | 903 | 904 | 905 | 906 | 907 | 908 | 909 | 910 | 911 | 912 | 913 | 914 | 915 | 916 | 917 | 918 | 919 | 920 | 921 | 922 | 923 | 924 | 925 | 926 | 927 | 928 | 929 | 930 | 931 | 932 | 933 | 934 | 935 | 936 | 937 | 938 | 939 | 940 | 941 | 942 | 943 | 944 | 945 | 946 | 947 | 948 | 949 | 950 | 951 | 952 | 953 | 954 | 955 | 956 | 957 | 958 | 959 | 960 | 961 | 962 | 963 | 964 | 965 | 966 | 967 | 968 | 969 | 970 | 971 | 972 | 973 | 974 | 975 | 976 | 977 | 978 | 979 | 980 | 981 | 982 | 983 | 984 | 985 | 986 | 987 | 988 | 989 | 990 | 991 | 992 | 993 | 994 | 995 | 996 | 997 | 998 | 999 | 1000 | 1001 | 1002 | 1003 | 1004 | 1005 | 1006 | 1007 | 1008 | 1009 | 1010 | 1011 | 1012 | 1013 | 1014 | 1015 | 1016 | 1017 | 1018 | 1019 | 1020 | 1021 | 1022 | 1023 | 1024 | 1025 | 1026 | 1027 | 1028 | 1029 | 1030 | 1031 | 1032 | 1033 | 1034 | 1035 | 1036 | 1037 | 1038 | 1039 | 1040 | 1041 | 1042 | 1043 | 1044 | 1045 | 1046 | 1047 | 1048 | 1049 | 1050 | 1051 | 1052 | 1053 | 1054 | 1055 | 1056 | 1057 | 1058 | 1059 | 1060 | 1061 | 1062 | 1063 | 1064 | 1065 | 1066 | 1067 | 1068 | 1069 | 1070 | 1071 | 1072 | 1073 | 1074 | 1075 | 1076 | 1077 | 1078 | 1079 | 1080 | 1081 | 1082 | 1083 | 1084 | 1085 | 1086 | 1087 | 1088 | 1089 | 1090 | 1091 | 1092 | 1093 | 1094 | 1095 | 1096 | 1097 | 1098 | 1099 | 1100 | 1101 | 1102 | 1103 | 1104 | 1105 | 1106 | 1107 | 1108 | 1109 | 1110 | 1111 | 1112 | 1113 | 1114 | 1115 | 1116 | 1117 | 1118 | 1119 | 1120 | 1121 | 1122 | 1123 | 1124 | 1125 | 1126 | 1127 | 1128 | 1129 | 1130 | 1131 | 1132 | 1133 | 1134 | 1135 | 1136 | 1137 | 1138 | 1139 | 1140 | 1141 | 1142 | 1143 | 1144 | 1145 | 1146 | 1147 | 1148 | 1149 | 1150 | 1151 | 1152 | 1153 | 1154 | 1155 | 1156 | 1157 | 1158 | 1159 | 1160 | 1161 | 1162 | 1163 | 1164 | 1165 | 1166 | 1167 | 1168 | 1169 | 1170 | 1171 | 1172 | 1173 | 1174 | 1175 | 1176 | 1177 | 1178 | 1179 | 1180 | 1181 | 1182 | 1183 | 1184 | 1185 | 1186 | 1187 | 1188 | 1189 | 1190 | 1191 | 1192 | 1193 | 1194 | 1195 | 1196 | 1197 | 1198 | 1199 | 1200 | 1201 | 1202 | 1203 | 1204 | 1205 | 1206 | 1207 | 1208 | 1209 | 1210 | 1211 | 1212 | 1213 | 1214 | 1215 | 1216 | 1217 | 1218 | 1219 | 1220 | 1221 | 1222 | 1223 | 1224 | 1225 | 1226 | 1227 | 1228 | 1229 | 1230 | 1231 | 1232 | 1233 | 1234 | 1235 | 1236 | 1237 | 1238 | 1239 | 1240 | 1241 | 1242 | 1243 | 1244 | 1245 | 1246 | 1247 | 1248 | 1249 | 1250 | 1251 | 1252 | 1253 | 1254 | 1255 | 1256 | 1257 | 1258 | 1259 | 1260 | 1261 | 1262 | 1263 | 1264 | 1265 | 1266 | 1267
VDP->SDRAM request (owner / op / byte address) | [192 empty] | BG READ 17C00h |  |  |  | BG READ 00000h | [19 empty] | BG READ 17C00h |  |  |  | BG READ 00000h | [19 empty] | BG READ 17C00h |  |  |  | BG READ 00000h | [19 empty] | BG READ 17C00h |  |  |  | BG READ 00000h | [19 empty] | BG READ 17C04h |  |  |  | BG READ 00000h | [19 empty] | BG READ 17C04h |  |  |  | BG READ 00000h | [19 empty] | BG READ 17C04h |  |  |  | BG READ 00000h | [19 empty] | BG READ 17C04h |  |  |  | BG READ 00000h | [19 empty] | BG READ 17C08h |  |  |  | BG READ 00000h | [19 empty] | BG READ 17C08h |  |  |  | BG READ 00000h | [19 empty] | BG READ 17C08h |  |  |  | BG READ 00000h | [19 empty] | BG READ 17C08h |  |  |  | BG READ 00000h | [19 empty] | BG READ 17C0Ch |  |  |  | BG READ 00000h | [19 empty] | BG READ 17C0Ch |  |  |  | BG READ 00000h | [19 empty] | BG READ 17C0Ch |  |  |  | BG READ 00000h | [19 empty] | BG READ 17C0Ch |  |  |  | BG READ 00000h | [19 empty] | BG READ 17C10h |  |  |  | BG READ 00000h | [19 empty] | BG READ 17C10h |  |  |  | BG READ 00000h | [19 empty] | BG READ 17C10h |  |  |  | BG READ 00000h | [19 empty] | BG READ 17C10h |  |  |  | BG READ 00000h | [19 empty] | BG READ 17C14h |  |  |  | BG READ 00000h | [19 empty] | BG READ 17C14h |  |  |  | BG READ 00000h | [19 empty] | BG READ 17C14h |  |  |  | BG READ 00000h | [19 empty] | BG READ 17C14h |  |  |  | BG READ 00000h | [19 empty] | BG READ 17C18h |  |  |  | BG READ 00000h | [19 empty] | BG READ 17C18h |  |  |  | BG READ 00000h | [19 empty] | BG READ 17C18h |  |  |  | BG READ 00000h | [19 empty] | BG READ 17C18h |  |  |  | BG READ 00000h | [19 empty] | BG READ 17C1Ch |  |  |  | BG READ 00000h | [19 empty] | BG READ 17C1Ch |  |  |  | BG READ 00000h | [19 empty] | BG READ 17C1Ch |  |  |  | BG READ 00000h | [19 empty] | BG READ 17C1Ch |  |  |  | BG READ 00000h | [19 empty] | BG READ 17C20h |  |  |  | BG READ 00000h | [19 empty] | BG READ 17C20h |  |  |  | BG READ 00000h | [19 empty] | BG READ 17C20h |  |  |  | BG READ 00000h | [19 empty] | BG READ 17C20h |  |  |  | BG READ 00000h | [19 empty] | BG READ 17C24h |  |  |  | BG READ 00000h | [19 empty] | BG READ 17C24h |  |  |  | BG READ 00000h | [19 empty] | BG READ 17C24h |  |  |  | BG READ 00000h | [19 empty] | BG READ 17C24h |  |  |  | BG READ 00000h | [19 empty] | BG READ 17C28h |  |  |  | BG READ 00000h
Write mask
Refresh | [96 empty] | DRAM refresh
BG / Sprite / Command request flags | [192 empty] | BG0 S0 C0 |  |  |  | BG0 S0 C0 | [19 empty] | BG0 S0 C0 |  |  |  | BG0 S0 C0 | [19 empty] | BG0 S0 C0 |  |  |  | BG0 S0 C0 | [19 empty] | BG0 S0 C0 |  |  |  | BG0 S0 C0 | [19 empty] | BG0 S0 C0 |  |  |  | BG0 S0 C0 | [19 empty] | BG0 S0 C0 |  |  |  | BG0 S0 C0 | [19 empty] | BG0 S0 C0 |  |  |  | BG0 S0 C0 | [19 empty] | BG0 S0 C0 |  |  |  | BG0 S0 C0 | [19 empty] | BG0 S0 C0 |  |  |  | BG0 S0 C0 | [19 empty] | BG0 S0 C0 |  |  |  | BG0 S0 C0 | [19 empty] | BG0 S0 C0 |  |  |  | BG0 S0 C0 | [19 empty] | BG0 S0 C0 |  |  |  | BG0 S0 C0 | [19 empty] | BG0 S0 C0 |  |  |  | BG0 S0 C0 | [19 empty] | BG0 S0 C0 |  |  |  | BG0 S0 C0 | [19 empty] | BG0 S0 C0 |  |  |  | BG0 S0 C0 | [19 empty] | BG0 S0 C0 |  |  |  | BG0 S0 C0 | [19 empty] | BG0 S0 C0 |  |  |  | BG0 S0 C0 | [19 empty] | BG0 S0 C0 |  |  |  | BG0 S0 C0 | [19 empty] | BG0 S0 C0 |  |  |  | BG0 S0 C0 | [19 empty] | BG0 S0 C0 |  |  |  | BG0 S0 C0 | [19 empty] | BG0 S0 C0 |  |  |  | BG0 S0 C0 | [19 empty] | BG0 S0 C0 |  |  |  | BG0 S0 C0 | [19 empty] | BG0 S0 C0 |  |  |  | BG0 S0 C0 | [19 empty] | BG0 S0 C0 |  |  |  | BG0 S0 C0 | [19 empty] | BG0 S0 C0 |  |  |  | BG0 S0 C0 | [19 empty] | BG0 S0 C0 |  |  |  | BG0 S0 C0 | [19 empty] | BG0 S0 C0 |  |  |  | BG0 S0 C0 | [19 empty] | BG0 S0 C0 |  |  |  | BG0 S0 C0 | [19 empty] | BG0 S0 C0 |  |  |  | BG0 S0 C0 | [19 empty] | BG0 S0 C0 |  |  |  | BG0 S0 C0 | [19 empty] | BG0 S0 C0 |  |  |  | BG0 S0 C0 | [19 empty] | BG0 S0 C0 |  |  |  | BG0 S0 C0 | [19 empty] | BG0 S0 C0 |  |  |  | BG0 S0 C0 | [19 empty] | BG0 S0 C0 |  |  |  | BG0 S0 C0 | [19 empty] | BG0 S0 C0 |  |  |  | BG0 S0 C0 | [19 empty] | BG0 S0 C0 |  |  |  | BG0 S0 C0 | [19 empty] | BG0 S0 C0 |  |  |  | BG0 S0 C0 | [19 empty] | BG0 S0 C0 |  |  |  | BG0 S0 C0 | [19 empty] | BG0 S0 C0 |  |  |  | BG0 S0 C0 | [19 empty] | BG0 S0 C0 |  |  |  | BG0 S0 C0 | [19 empty] | BG0 S0 C0 |  |  |  | BG0 S0 C0
Internal up-scan line-buffer write (not SDRAM) | [157 empty] | even=1 odd=0 |  | even=1 odd=0 |  | even=1 odd=0 |  | even=1 odd=0 |  | even=1 odd=0 |  | even=1 odd=0 |  | even=1 odd=0 |  | even=1 odd=0 |  | even=1 odd=0 |  | even=1 odd=0 |  | even=1 odd=0 |  | even=1 odd=0 |  | even=1 odd=0 |  | even=1 odd=0 |  | even=1 odd=0 |  | even=1 odd=0 |  | even=1 odd=0 |  | even=1 odd=0 |  | even=1 odd=0 |  | even=1 odd=0 |  | even=1 odd=0 |  | even=1 odd=0 |  | even=1 odd=0 |  | even=1 odd=0 |  | even=1 odd=0 |  | even=1 odd=0 |  | even=1 odd=0 |  | even=1 odd=0 |  | even=1 odd=0 |  | even=1 odd=0 |  | even=1 odd=0 |  | even=1 odd=0 |  | even=1 odd=0 |  | even=1 odd=0 |  | even=1 odd=0 |  | even=1 odd=0 |  | even=1 odd=0 |  | even=1 odd=0 |  | even=1 odd=0 |  | even=1 odd=0 |  | even=1 odd=0 |  | even=1 odd=0 |  | even=1 odd=0 |  | even=1 odd=0 |  | even=1 odd=0 |  | even=1 odd=0 |  | even=1 odd=0 |  | even=1 odd=0 |  | even=1 odd=0 |  | even=1 odd=0 |  | even=1 odd=0 |  | even=1 odd=0 |  | even=1 odd=0 |  | even=1 odd=0 |  | even=1 odd=0 |  | even=1 odd=0 |  | even=1 odd=0 |  | even=1 odd=0 |  | even=1 odd=0 |  | even=1 odd=0 |  | even=1 odd=0 |  | even=1 odd=0 |  | even=1 odd=0 |  | even=1 odd=0 |  | even=1 odd=0 |  | even=1 odd=0 |  | even=1 odd=0 |  | even=1 odd=0 |  | even=1 odd=0 |  | even=1 odd=0 |  | even=1 odd=0 |  | even=1 odd=0 |  | even=1 odd=0 |  | even=1 odd=0 |  | even=1 odd=0 |  | even=1 odd=0 |  | even=1 odd=0 |  | even=1 odd=0 |  | even=1 odd=0 |  | even=1 odd=0 |  | even=1 odd=0 |  | even=1 odd=0 |  | even=1 odd=0 |  | even=1 odd=0 |  | even=1 odd=0 |  | even=1 odd=0 |  | even=1 odd=0 |  | even=1 odd=0 |  | even=1 odd=0 |  | even=1 odd=0 |  | even=1 odd=0 |  | even=1 odd=0 |  | even=1 odd=0 |  | even=1 odd=0 |  | even=1 odd=0 |  | even=1 odd=0 |  | even=1 odd=0 |  | even=1 odd=0 |  | even=1 odd=0 |  | even=1 odd=0 |  | even=1 odd=0 |  | even=1 odd=0 |  | even=1 odd=0 |  | even=1 odd=0 |  | even=1 odd=0 |  | even=1 odd=0 |  | even=1 odd=0 |  | even=1 odd=0 |  | even=1 odd=0 |  | even=1 odd=0 |  | even=1 odd=0 |  | even=1 odd=0 |  | even=1 odd=0 |  | even=1 odd=0 |  | even=1 odd=0 |  | even=1 odd=0 |  | even=1 odd=0 |  | even=1 odd=0 |  | even=1 odd=0 |  | even=1 odd=0 |  | even=1 odd=0 |  | even=1 odd=0 |  | even=1 odd=0 |  | even=1 odd=0 |  | even=1 odd=0 |  | even=1 odd=0 |  | even=1 odd=0 |  | even=1 odd=0 |  | even=1 odd=0 |  | even=1 odd=0 |  | even=1 odd=0 |  | even=1 odd=0 |  | even=1 odd=0 |  | even=1 odd=0 |  | even=1 odd=0 |  | even=1 odd=0 |  | even=1 odd=0 |  | even=1 odd=0 |  | even=1 odd=0 |  | even=1 odd=0 |  | even=1 odd=0 |  | even=1 odd=0 |  | even=1 odd=0 |  | even=1 odd=0 |  | even=1 odd=0 |  | even=1 odd=0 |  | even=1 odd=0 |  | even=1 odd=0 |  | even=1 odd=0 |  | even=1 odd=0 |  | even=1 odd=0 |  | even=1 odd=0 |  | even=1 odd=0 |  | even=1 odd=0 |  | even=1 odd=0 |  | even=1 odd=0 |  | even=1 odd=0 |  | even=1 odd=0 |  | even=1 odd=0 |  | even=1 odd=0 |  | even=1 odd=0 |  | even=1 odd=0 |  | even=1 odd=0 |  | even=1 odd=0 |  | even=1 odd=0 |  | even=1 odd=0 |  | even=1 odd=0 |  | even=1 odd=0 |  | even=1 odd=0 |  | even=1 odd=0 |  | even=1 odd=0 |  | even=1 odd=0 |  | even=1 odd=0 |  | even=1 odd=0 |  | even=1 odd=0 |  | even=1 odd=0 |  | even=1 odd=0 |  | even=1 odd=0 |  | even=1 odd=0 |  | even=1 odd=0 |  | even=1 odd=0 |  | even=1 odd=0 |  | even=1 odd=0 |  | even=1 odd=0 |  | even=1 odd=0 |  | even=1 odd=0 |  | even=1 odd=0 |  | even=1 odd=0 |  | even=1 odd=0 |  | even=1 odd=0 |  | even=1 odd=0 |  | even=1 odd=0 |  | even=1 odd=0 |  | even=1 odd=0 |  | even=1 odd=0 |  | even=1 odd=0 |  | even=1 odd=0 |  | even=1 odd=0 |  | even=1 odd=0 |  | even=1 odd=0 |  | even=1 odd=0 |  | even=1 odd=0 |  | even=1 odd=0 |  | even=1 odd=0 |  | even=1 odd=0 |  | even=1 odd=0 |  | even=1 odd=0 |  | even=1 odd=0 |  | even=1 odd=0 |  | even=1 odd=0 |  | even=1 odd=0 |  | even=1 odd=0 |  | even=1 odd=0 |  | even=1 odd=0 |  | even=1 odd=0 |  | even=1 odd=0 |  | even=1 odd=0 |  | even=1 odd=0 |  | even=1 odd=0 |  | even=1 odd=0 |  | even=1 odd=0 |  | even=1 odd=0 |  | even=1 odd=0 |  | even=1 odd=0 |  | even=1 odd=0 |  | even=1 odd=0 |  | even=1 odd=0 |  | even=1 odd=0 |  | even=1 odd=0 |  | even=1 odd=0 |  | even=1 odd=0 |  | even=1 odd=0 |  | even=1 odd=0 |  | even=1 odd=0 |  | even=1 odd=0 |  | even=1 odd=0 |  | even=1 odd=0 |  | even=1 odd=0 |  | even=1 odd=0 |  | even=1 odd=0 |  | even=1 odd=0 |  | even=1 odd=0 |  | even=1 odd=0 |  | even=1 odd=0 |  | even=1 odd=0 |  | even=1 odd=0 |  | even=1 odd=0 |  | even=1 odd=0 |  | even=1 odd=0 |  | even=1 odd=0 |  | even=1 odd=0 |  | even=1 odd=0 |  | even=1 odd=0 |  | even=1 odd=0 |  | even=1 odd=0 |  | even=1 odd=0 |  | even=1 odd=0 |  | even=1 odd=0 |  | even=1 odd=0 |  | even=1 odd=0 |  | even=1 odd=0 |  | even=1 odd=0 |  | even=1 odd=0 |  | even=1 odd=0 |  | even=1 odd=0 |  | even=1 odd=0 |  | even=1 odd=0 |  | even=1 odd=0 |  | even=1 odd=0 |  | even=1 odd=0 |  | even=1 odd=0 |  | even=1 odd=0 |  | even=1 odd=0 |  | even=1 odd=0 |  | even=1 odd=0 |  | even=1 odd=0 |  | even=1 odd=0 |  | even=1 odd=0 |  | even=1 odd=0 |  | even=1 odd=0 |  | even=1 odd=0 |  | even=1 odd=0 |  | even=1 odd=0 |  | even=1 odd=0 |  | even=1 odd=0 |  | even=1 odd=0 |  | even=1 odd=0 |  | even=1 odd=0 |  | even=1 odd=0 |  | even=1 odd=0 |  | even=1 odd=0 |  | even=1 odd=0 |  | even=1 odd=0 |  | even=1 odd=0 |  | even=1 odd=0 |  | even=1 odd=0 |  | even=1 odd=0 |  | even=1 odd=0 |  | even=1 odd=0 |  | even=1 odd=0 |  | even=1 odd=0 |  | even=1 odd=0 |  | even=1 odd=0 |  | even=1 odd=0 |  | even=1 odd=0 |  | even=1 odd=0 |  | even=1 odd=0 |  | even=1 odd=0 |  | even=1 odd=0 |  | even=1 odd=0 |  | even=1 odd=0 |  | even=1 odd=0 |  | even=1 odd=0 |  | even=1 odd=0 |  | even=1 odd=0 |  | even=1 odd=0 |  | even=1 odd=0 |  | even=1 odd=0 |  | even=1 odd=0 |  | even=1 odd=0 |  | even=1 odd=0 |  | even=1 odd=0 |  | even=1 odd=0 |  | even=1 odd=0 |  | even=1 odd=0 |  | even=1 odd=0 |  | even=1 odd=0 |  | even=1 odd=0 |  | even=1 odd=0 |  | even=1 odd=0 |  | even=1 odd=0 |  | even=1 odd=0 |  | even=1 odd=0 |  | even=1 odd=0 |  | even=1 odd=0 |  | even=1 odd=0 |  | even=1 odd=0 |  | even=1 odd=0 |  | even=1 odd=0 |  | even=1 odd=0 |  | even=1 odd=0 |  | even=1 odd=0 |  | even=1 odd=0 |  | even=1 odd=0 |  | even=1 odd=0 |  | even=1 odd=0 |  | even=1 odd=0 |  | even=1 odd=0 |  | even=1 odd=0 |  | even=1 odd=0 |  | even=1 odd=0 |  | even=1 odd=0 |  | even=1 odd=0 |  | even=1 odd=0 |  | even=1 odd=0 |  | even=1 odd=0 |  | even=1 odd=0 |  | even=1 odd=0 |  | even=1 odd=0 |  | even=1 odd=0 |  | even=1 odd=0 |  | even=1 odd=0 |  | even=1 odd=0 |  | even=1 odd=0 |  | even=1 odd=0 |  | even=1 odd=0 |  | even=1 odd=0 |  | even=1 odd=0 |  | even=1 odd=0 |  | even=1 odd=0 |  | even=1 odd=0 |  | even=1 odd=0 |  | even=1 odd=0 |  | even=1 odd=0 |  | even=1 odd=0 |  | even=1 odd=0 |  | even=1 odd=0 |  | even=1 odd=0 |  | even=1 odd=0 |  | even=1 odd=0 |  | even=1 odd=0 |  | even=1 odd=0 |  | even=1 odd=0 |  | even=1 odd=0 |  | even=1 odd=0 |  | even=1 odd=0 |  | even=1 odd=0 |  | even=1 odd=0 |  | even=1 odd=0 |  | even=1 odd=0 |  | even=1 odd=0 |  | even=1 odd=0 |  | even=1 odd=0 |  | even=1 odd=0 |  | even=1 odd=0 |  | even=1 odd=0 |  | even=1 odd=0 |  | even=1 odd=0 |  | even=1 odd=0 |  | even=1 odd=0 |  | even=1 odd=0 |  | even=1 odd=0 |  | even=1 odd=0 |  | even=1 odd=0 |  | even=1 odd=0 |  | even=1 odd=0 |  | even=1 odd=0 |  | even=1 odd=0 |  | even=1 odd=0 |  | even=1 odd=0 |  | even=1 odd=0 |  | even=1 odd=0 |  | even=1 odd=0 |  | even=1 odd=0 |  | even=1 odd=0 |  | even=1 odd=0 |  | even=1 odd=0 |  | even=1 odd=0 |  | even=1 odd=0 |  | even=1 odd=0 |  | even=1 odd=0 |  | even=1 odd=0 |  | even=1 odd=0 |  | even=1 odd=0 |  | even=1 odd=0 |  | even=1 odd=0 |  | even=1 odd=0 |  | even=1 odd=0 |  | even=1 odd=0 |  | even=1 odd=0 |  | even=1 odd=0 |  | even=1 odd=0 |  | even=1 odd=0 |  | even=1 odd=0 |  | even=1 odd=0 |  | even=1 odd=0 |  | even=1 odd=0 |  | even=1 odd=0 |  | even=1 odd=0 |  | even=1 odd=0 |  | even=1 odd=0 |  | even=1 odd=0 |  | even=1 odd=0 |  | even=1 odd=0 |  | even=1 odd=0 |  | even=1 odd=0 |  | even=1 odd=0 |  | even=1 odd=0 |  | even=1 odd=0 |  | even=1 odd=0 |  | even=1 odd=0 |  | even=1 odd=0 |  | even=1 odd=0 |  | even=1 odd=0 |  | even=1 odd=0 |  | even=1 odd=0 |  | even=1 odd=0 |  | even=1 odd=0 |  | even=1 odd=0 |  | even=1 odd=0 |  | even=1 odd=0 |  | even=1 odd=0 |  | even=1 odd=0 |  | even=1 odd=0 |  | even=1 odd=0 |  | even=1 odd=0 |  | even=1 odd=0 |  | even=1 odd=0 |  | even=1 odd=0 |  | even=1 odd=0 |  | even=1 odd=0 |  | even=1 odd=0 |  | even=1 odd=0 |  | even=1 odd=0 |  | even=1 odd=0 |  | even=1 odd=0 |  | even=1 odd=0 |  | even=1 odd=0 |  | even=1 odd=0 |  | even=1 odd=0 |  | even=1 odd=0 |  | even=1 odd=0 |  | even=1 odd=0 |  | even=1 odd=0 |  | even=1 odd=0 |  | even=1 odd=0 |  | even=1 odd=0 |  | even=1 odd=0 |  | even=1 odd=0 |  | even=1 odd=0 |  | even=1 odd=0 |  | even=1 odd=0 |  | even=1 odd=0 |  | even=1 odd=0 |  | even=1 odd=0 |  | even=1 odd=0 |  | even=1 odd=0 |  | even=1 odd=0 |  | even=1 odd=0 |  | even=1 odd=0 |  | even=1 odd=0 |  | even=1 odd=0 |  | even=1 odd=0 |  | even=1 odd=0 |  | even=1 odd=0 |  | even=1 odd=0 |  | even=1 odd=0 |  | even=1 odd=0 |  | even=1 odd=0 |  | even=1 odd=0 |  | even=1 odd=0 |  | even=1 odd=0 |  | even=1 odd=0 |  | even=1 odd=0 |  | even=1 odd=0 |  | even=1 odd=0 |  | even=1 odd=0 |  | even=1 odd=0 |  | even=1 odd=0 |  | even=1 odd=0 |  | even=1 odd=0 |  | even=1 odd=0 |  | even=1 odd=0 |  | even=1 odd=0 |  | even=1 odd=0 |  | even=1 odd=0 |  | even=1 odd=0 |  | even=1 odd=0 |  | even=1 odd=0 |  | even=1 odd=0 |  | even=1 odd=0 |  | even=1 odd=0 |  | even=1 odd=0 |  | even=1 odd=0 |  | even=1 odd=0 |  | even=1 odd=0 |  | even=1 odd=0 |  | even=1 odd=0 |  | even=1 odd=0 |  | even=1 odd=0 |  | even=1 odd=0 |  | even=1 odd=0 |  | even=1 odd=0 |  | even=1 odd=0 |  | even=1 odd=0 |  | even=1 odd=0 |  | even=1 odd=0 |  | even=1 odd=0 |  | even=1 odd=0 |  | even=1 odd=0 |  | even=1 odd=0 |  | even=1 odd=0 |  | even=1 odd=0 |  | even=1 odd=0 |  | even=1 odd=0 |  | even=1 odd=0
Up-scan even buffer write address | [157 empty] | 000 |  | 001 |  | 002 |  | 003 |  | 004 |  | 005 |  | 006 |  | 007 |  | 008 |  | 009 |  | 00A |  | 00B |  | 00C |  | 00D |  | 00E |  | 00F |  | 010 |  | 011 |  | 012 |  | 013 |  | 014 |  | 015 |  | 016 |  | 017 |  | 018 |  | 019 |  | 01A |  | 01B |  | 01C |  | 01D |  | 01E |  | 01F |  | 020 |  | 021 |  | 022 |  | 023 |  | 024 |  | 025 |  | 026 |  | 027 |  | 028 |  | 029 |  | 02A |  | 02B |  | 02C |  | 02D |  | 02E |  | 02F |  | 030 |  | 031 |  | 032 |  | 033 |  | 034 |  | 035 |  | 036 |  | 037 |  | 038 |  | 039 |  | 03A |  | 03B |  | 03C |  | 03D |  | 03E |  | 03F |  | 040 |  | 041 |  | 042 |  | 043 |  | 044 |  | 045 |  | 046 |  | 047 |  | 048 |  | 049 |  | 04A |  | 04B |  | 04C |  | 04D |  | 04E |  | 04F |  | 050 |  | 051 |  | 052 |  | 053 |  | 054 |  | 055 |  | 056 |  | 057 |  | 058 |  | 059 |  | 05A |  | 05B |  | 05C |  | 05D |  | 05E |  | 05F |  | 060 |  | 061 |  | 062 |  | 063 |  | 064 |  | 065 |  | 066 |  | 067 |  | 068 |  | 069 |  | 06A |  | 06B |  | 06C |  | 06D |  | 06E |  | 06F |  | 070 |  | 071 |  | 072 |  | 073 |  | 074 |  | 075 |  | 076 |  | 077 |  | 078 |  | 079 |  | 07A |  | 07B |  | 07C |  | 07D |  | 07E |  | 07F |  | 080 |  | 081 |  | 082 |  | 083 |  | 084 |  | 085 |  | 086 |  | 087 |  | 088 |  | 089 |  | 08A |  | 08B |  | 08C |  | 08D |  | 08E |  | 08F |  | 090 |  | 091 |  | 092 |  | 093 |  | 094 |  | 095 |  | 096 |  | 097 |  | 098 |  | 099 |  | 09A |  | 09B |  | 09C |  | 09D |  | 09E |  | 09F |  | 0A0 |  | 0A1 |  | 0A2 |  | 0A3 |  | 0A4 |  | 0A5 |  | 0A6 |  | 0A7 |  | 0A8 |  | 0A9 |  | 0AA |  | 0AB |  | 0AC |  | 0AD |  | 0AE |  | 0AF |  | 0B0 |  | 0B1 |  | 0B2 |  | 0B3 |  | 0B4 |  | 0B5 |  | 0B6 |  | 0B7 |  | 0B8 |  | 0B9 |  | 0BA |  | 0BB |  | 0BC |  | 0BD |  | 0BE |  | 0BF |  | 0C0 |  | 0C1 |  | 0C2 |  | 0C3 |  | 0C4 |  | 0C5 |  | 0C6 |  | 0C7 |  | 0C8 |  | 0C9 |  | 0CA |  | 0CB |  | 0CC |  | 0CD |  | 0CE |  | 0CF |  | 0D0 |  | 0D1 |  | 0D2 |  | 0D3 |  | 0D4 |  | 0D5 |  | 0D6 |  | 0D7 |  | 0D8 |  | 0D9 |  | 0DA |  | 0DB |  | 0DC |  | 0DD |  | 0DE |  | 0DF |  | 0E0 |  | 0E1 |  | 0E2 |  | 0E3 |  | 0E4 |  | 0E5 |  | 0E6 |  | 0E7 |  | 0E8 |  | 0E9 |  | 0EA |  | 0EB |  | 0EC |  | 0ED |  | 0EE |  | 0EF |  | 0F0 |  | 0F1 |  | 0F2 |  | 0F3 |  | 0F4 |  | 0F5 |  | 0F6 |  | 0F7 |  | 0F8 |  | 0F9 |  | 0FA |  | 0FB |  | 0FC |  | 0FD |  | 0FE |  | 0FF |  | 100 |  | 101 |  | 102 |  | 103 |  | 104 |  | 105 |  | 106 |  | 107 |  | 108 |  | 109 |  | 10A |  | 10B |  | 10C |  | 10D |  | 10E |  | 10F |  | 110 |  | 111 |  | 112 |  | 113 |  | 114 |  | 115 |  | 116 |  | 117 |  | 118 |  | 119 |  | 11A |  | 11B |  | 11C |  | 11D |  | 11E |  | 11F |  | 120 |  | 121 |  | 122 |  | 123 |  | 124 |  | 125 |  | 126 |  | 127 |  | 128 |  | 129 |  | 12A |  | 12B |  | 12C |  | 12D |  | 12E |  | 12F |  | 130 |  | 131 |  | 132 |  | 133 |  | 134 |  | 135 |  | 136 |  | 137 |  | 138 |  | 139 |  | 13A |  | 13B |  | 13C |  | 13D |  | 13E |  | 13F |  | 140 |  | 141 |  | 142 |  | 143 |  | 144 |  | 145 |  | 146 |  | 147 |  | 148 |  | 149 |  | 14A |  | 14B |  | 14C |  | 14D |  | 14E |  | 14F |  | 150 |  | 151 |  | 152 |  | 153 |  | 154 |  | 155 |  | 156 |  | 157 |  | 158 |  | 159 |  | 15A |  | 15B |  | 15C |  | 15D |  | 15E |  | 15F |  | 160 |  | 161 |  | 162 |  | 163 |  | 164 |  | 165 |  | 166 |  | 167 |  | 168 |  | 169 |  | 16A |  | 16B |  | 16C |  | 16D |  | 16E |  | 16F |  | 170 |  | 171 |  | 172 |  | 173 |  | 174 |  | 175 |  | 176 |  | 177 |  | 178 |  | 179 |  | 17A |  | 17B |  | 17C |  | 17D |  | 17E |  | 17F |  | 180 |  | 181 |  | 182 |  | 183 |  | 184 |  | 185 |  | 186 |  | 187 |  | 188 |  | 189 |  | 18A |  | 18B |  | 18C |  | 18D |  | 18E |  | 18F |  | 190 |  | 191 |  | 192 |  | 193 |  | 194 |  | 195 |  | 196 |  | 197 |  | 198 |  | 199 |  | 19A |  | 19B |  | 19C |  | 19D |  | 19E |  | 19F |  | 1A0 |  | 1A1 |  | 1A2 |  | 1A3 |  | 1A4 |  | 1A5 |  | 1A6 |  | 1A7 |  | 1A8 |  | 1A9 |  | 1AA |  | 1AB |  | 1AC |  | 1AD |  | 1AE |  | 1AF |  | 1B0 |  | 1B1 |  | 1B2 |  | 1B3 |  | 1B4 |  | 1B5 |  | 1B6 |  | 1B7 |  | 1B8 |  | 1B9 |  | 1BA |  | 1BB |  | 1BC |  | 1BD |  | 1BE |  | 1BF |  | 1C0 |  | 1C1 |  | 1C2 |  | 1C3 |  | 1C4 |  | 1C5 |  | 1C6 |  | 1C7 |  | 1C8 |  | 1C9 |  | 1CA |  | 1CB |  | 1CC |  | 1CD |  | 1CE |  | 1CF |  | 1D0 |  | 1D1 |  | 1D2 |  | 1D3 |  | 1D4 |  | 1D5 |  | 1D6 |  | 1D7 |  | 1D8 |  | 1D9 |  | 1DA |  | 1DB |  | 1DC |  | 1DD |  | 1DE |  | 1DF |  | 1E0 |  | 1E1 |  | 1E2 |  | 1E3 |  | 1E4 |  | 1E5 |  | 1E6 |  | 1E7 |  | 1E8 |  | 1E9 |  | 1EA |  | 1EB |  | 1EC |  | 1ED |  | 1EE |  | 1EF |  | 1F0 |  | 1F1 |  | 1F2 |  | 1F3 |  | 1F4 |  | 1F5 |  | 1F6 |  | 1F7 |  | 1F8 |  | 1F9 |  | 1FA |  | 1FB |  | 1FC |  | 1FD |  | 1FE |  | 1FF |  | 200 |  | 201 |  | 202 |  | 203 |  | 204 |  | 205 |  | 206 |  | 207 |  | 208 |  | 209 |  | 20A |  | 20B |  | 20C |  | 20D |  | 20E |  | 20F |  | 210 |  | 211 |  | 212 |  | 213 |  | 214 |  | 215 |  | 216 |  | 217 |  | 218 |  | 219 |  | 21A |  | 21B |  | 21C |  | 21D |  | 21E |  | 21F |  | 220 |  | 221 |  | 222 |  | 223 |  | 224 |  | 225 |  | 226 |  | 227 |  | 228 |  | 229 |  | 22A |  | 22B
Up-scan odd buffer write address

## R18_+2
SCREEN1 timing - R#18 H adjustment +2
Raw H=6h; vertical nibble=0; v_count=56
| 0 | 1 | 2 | 3 | 4 | 5 | 6 | 7 | 8 | 9 | 10 | 11 | 12 | 13 | 14 | 15 | 16 | 17 | 18 | 19 | 20 | 21 | 22 | 23 | 24 | 25 | 26 | 27 | 28 | 29 | 30 | 31 | 32 | 33 | 34 | 35 | 36 | 37 | 38 | 39 | 40 | 41 | 42 | 43 | 44 | 45 | 46 | 47 | 48 | 49 | 50 | 51 | 52 | 53 | 54 | 55 | 56 | 57 | 58 | 59 | 60 | 61 | 62 | 63 | 64 | 65 | 66 | 67 | 68 | 69 | 70 | 71 | 72 | 73 | 74 | 75 | 76 | 77 | 78 | 79 | 80 | 81 | 82 | 83 | 84 | 85 | 86 | 87 | 88 | 89 | 90 | 91 | 92 | 93 | 94 | 95 | 96 | 97 | 98 | 99 | 100 | 101 | 102 | 103 | 104 | 105 | 106 | 107 | 108 | 109 | 110 | 111 | 112 | 113 | 114 | 115 | 116 | 117 | 118 | 119 | 120 | 121 | 122 | 123 | 124 | 125 | 126 | 127 | 128 | 129 | 130 | 131 | 132 | 133 | 134 | 135 | 136 | 137 | 138 | 139 | 140 | 141 | 142 | 143 | 144 | 145 | 146 | 147 | 148 | 149 | 150 | 151 | 152 | 153 | 154 | 155 | 156 | 157 | 158 | 159 | 160 | 161 | 162 | 163 | 164 | 165 | 166 | 167 | 168 | 169 | 170 | 171 | 172 | 173 | 174 | 175 | 176 | 177 | 178 | 179 | 180 | 181 | 182 | 183 | 184 | 185 | 186 | 187 | 188 | 189 | 190 | 191 | 192 | 193 | 194 | 195 | 196 | 197 | 198 | 199 | 200 | 201 | 202 | 203 | 204 | 205 | 206 | 207 | 208 | 209 | 210 | 211 | 212 | 213 | 214 | 215 | 216 | 217 | 218 | 219 | 220 | 221 | 222 | 223 | 224 | 225 | 226 | 227 | 228 | 229 | 230 | 231 | 232 | 233 | 234 | 235 | 236 | 237 | 238 | 239 | 240 | 241 | 242 | 243 | 244 | 245 | 246 | 247 | 248 | 249 | 250 | 251 | 252 | 253 | 254 | 255 | 256 | 257 | 258 | 259 | 260 | 261 | 262 | 263 | 264 | 265 | 266 | 267 | 268 | 269 | 270 | 271 | 272 | 273 | 274 | 275 | 276 | 277 | 278 | 279 | 280 | 281 | 282 | 283 | 284 | 285 | 286 | 287 | 288 | 289 | 290 | 291 | 292 | 293 | 294 | 295 | 296 | 297 | 298 | 299 | 300 | 301 | 302 | 303 | 304 | 305 | 306 | 307 | 308 | 309 | 310 | 311 | 312 | 313 | 314 | 315 | 316 | 317 | 318 | 319 | 320 | 321 | 322 | 323 | 324 | 325 | 326 | 327 | 328 | 329 | 330 | 331 | 332 | 333 | 334 | 335 | 336 | 337 | 338 | 339 | 340 | 341 | 342 | 343 | 344 | 345 | 346 | 347 | 348 | 349 | 350 | 351 | 352 | 353 | 354 | 355 | 356 | 357 | 358 | 359 | 360 | 361 | 362 | 363 | 364 | 365 | 366 | 367 | 368 | 369 | 370 | 371 | 372 | 373 | 374 | 375 | 376 | 377 | 378 | 379 | 380 | 381 | 382 | 383 | 384 | 385 | 386 | 387 | 388 | 389 | 390 | 391 | 392 | 393 | 394 | 395 | 396 | 397 | 398 | 399 | 400 | 401 | 402 | 403 | 404 | 405 | 406 | 407 | 408 | 409 | 410 | 411 | 412 | 413 | 414 | 415 | 416 | 417 | 418 | 419 | 420 | 421 | 422 | 423 | 424 | 425 | 426 | 427 | 428 | 429 | 430 | 431 | 432 | 433 | 434 | 435 | 436 | 437 | 438 | 439 | 440 | 441 | 442 | 443 | 444 | 445 | 446 | 447 | 448 | 449 | 450 | 451 | 452 | 453 | 454 | 455 | 456 | 457 | 458 | 459 | 460 | 461 | 462 | 463 | 464 | 465 | 466 | 467 | 468 | 469 | 470 | 471 | 472 | 473 | 474 | 475 | 476 | 477 | 478 | 479 | 480 | 481 | 482 | 483 | 484 | 485 | 486 | 487 | 488 | 489 | 490 | 491 | 492 | 493 | 494 | 495 | 496 | 497 | 498 | 499 | 500 | 501 | 502 | 503 | 504 | 505 | 506 | 507 | 508 | 509 | 510 | 511 | 512 | 513 | 514 | 515 | 516 | 517 | 518 | 519 | 520 | 521 | 522 | 523 | 524 | 525 | 526 | 527 | 528 | 529 | 530 | 531 | 532 | 533 | 534 | 535 | 536 | 537 | 538 | 539 | 540 | 541 | 542 | 543 | 544 | 545 | 546 | 547 | 548 | 549 | 550 | 551 | 552 | 553 | 554 | 555 | 556 | 557 | 558 | 559 | 560 | 561 | 562 | 563 | 564 | 565 | 566 | 567 | 568 | 569 | 570 | 571 | 572 | 573 | 574 | 575 | 576 | 577 | 578 | 579 | 580 | 581 | 582 | 583 | 584 | 585 | 586 | 587 | 588 | 589 | 590 | 591 | 592 | 593 | 594 | 595 | 596 | 597 | 598 | 599 | 600 | 601 | 602 | 603 | 604 | 605 | 606 | 607 | 608 | 609 | 610 | 611 | 612 | 613 | 614 | 615 | 616 | 617 | 618 | 619 | 620 | 621 | 622 | 623 | 624 | 625 | 626 | 627 | 628 | 629 | 630 | 631 | 632 | 633 | 634 | 635 | 636 | 637 | 638 | 639 | 640 | 641 | 642 | 643 | 644 | 645 | 646 | 647 | 648 | 649 | 650 | 651 | 652 | 653 | 654 | 655 | 656 | 657 | 658 | 659 | 660 | 661 | 662 | 663 | 664 | 665 | 666 | 667 | 668 | 669 | 670 | 671 | 672 | 673 | 674 | 675 | 676 | 677 | 678 | 679 | 680 | 681 | 682 | 683 | 684 | 685 | 686 | 687 | 688 | 689 | 690 | 691 | 692 | 693 | 694 | 695 | 696 | 697 | 698 | 699 | 700 | 701 | 702 | 703 | 704 | 705 | 706 | 707 | 708 | 709 | 710 | 711 | 712 | 713 | 714 | 715 | 716 | 717 | 718 | 719 | 720 | 721 | 722 | 723 | 724 | 725 | 726 | 727 | 728 | 729 | 730 | 731 | 732 | 733 | 734 | 735 | 736 | 737 | 738 | 739 | 740 | 741 | 742 | 743 | 744 | 745 | 746 | 747 | 748 | 749 | 750 | 751 | 752 | 753 | 754 | 755 | 756 | 757 | 758 | 759 | 760 | 761 | 762 | 763 | 764 | 765 | 766 | 767 | 768 | 769 | 770 | 771 | 772 | 773 | 774 | 775 | 776 | 777 | 778 | 779 | 780 | 781 | 782 | 783 | 784 | 785 | 786 | 787 | 788 | 789 | 790 | 791 | 792 | 793 | 794 | 795 | 796 | 797 | 798 | 799 | 800 | 801 | 802 | 803 | 804 | 805 | 806 | 807 | 808 | 809 | 810 | 811 | 812 | 813 | 814 | 815 | 816 | 817 | 818 | 819 | 820 | 821 | 822 | 823 | 824 | 825 | 826 | 827 | 828 | 829 | 830 | 831 | 832 | 833 | 834 | 835 | 836 | 837 | 838 | 839 | 840 | 841 | 842 | 843 | 844 | 845 | 846 | 847 | 848 | 849 | 850 | 851 | 852 | 853 | 854 | 855 | 856 | 857 | 858 | 859 | 860 | 861 | 862 | 863 | 864 | 865 | 866 | 867 | 868 | 869 | 870 | 871 | 872 | 873 | 874 | 875 | 876 | 877 | 878 | 879 | 880 | 881 | 882 | 883 | 884 | 885 | 886 | 887 | 888 | 889 | 890 | 891 | 892 | 893 | 894 | 895 | 896 | 897 | 898 | 899 | 900 | 901 | 902 | 903 | 904 | 905 | 906 | 907 | 908 | 909 | 910 | 911 | 912 | 913 | 914 | 915 | 916 | 917 | 918 | 919 | 920 | 921 | 922 | 923 | 924 | 925 | 926 | 927 | 928 | 929 | 930 | 931 | 932 | 933 | 934 | 935 | 936 | 937 | 938 | 939 | 940 | 941 | 942 | 943 | 944 | 945 | 946 | 947 | 948 | 949 | 950 | 951 | 952 | 953 | 954 | 955 | 956 | 957 | 958 | 959 | 960 | 961 | 962 | 963 | 964 | 965 | 966 | 967 | 968 | 969 | 970 | 971 | 972 | 973 | 974 | 975 | 976 | 977 | 978 | 979 | 980 | 981 | 982 | 983 | 984 | 985 | 986 | 987 | 988 | 989 | 990 | 991 | 992 | 993 | 994 | 995 | 996 | 997 | 998 | 999 | 1000 | 1001 | 1002 | 1003 | 1004 | 1005 | 1006 | 1007 | 1008 | 1009 | 1010 | 1011 | 1012 | 1013 | 1014 | 1015 | 1016 | 1017 | 1018 | 1019 | 1020 | 1021 | 1022 | 1023 | 1024 | 1025 | 1026 | 1027 | 1028 | 1029 | 1030 | 1031 | 1032 | 1033 | 1034 | 1035 | 1036 | 1037 | 1038 | 1039 | 1040 | 1041 | 1042 | 1043 | 1044 | 1045 | 1046 | 1047 | 1048 | 1049 | 1050 | 1051 | 1052 | 1053 | 1054 | 1055 | 1056 | 1057 | 1058 | 1059 | 1060 | 1061 | 1062 | 1063 | 1064 | 1065 | 1066 | 1067 | 1068 | 1069 | 1070 | 1071 | 1072 | 1073 | 1074 | 1075 | 1076 | 1077 | 1078 | 1079 | 1080 | 1081 | 1082 | 1083 | 1084 | 1085 | 1086 | 1087 | 1088 | 1089 | 1090 | 1091 | 1092 | 1093 | 1094 | 1095 | 1096 | 1097 | 1098 | 1099 | 1100 | 1101 | 1102 | 1103 | 1104 | 1105 | 1106 | 1107 | 1108 | 1109 | 1110 | 1111 | 1112 | 1113 | 1114 | 1115 | 1116 | 1117 | 1118 | 1119 | 1120 | 1121 | 1122 | 1123 | 1124 | 1125 | 1126 | 1127 | 1128 | 1129 | 1130 | 1131 | 1132 | 1133 | 1134 | 1135 | 1136 | 1137 | 1138 | 1139 | 1140 | 1141 | 1142 | 1143 | 1144 | 1145 | 1146 | 1147 | 1148 | 1149 | 1150 | 1151 | 1152 | 1153 | 1154 | 1155 | 1156 | 1157 | 1158 | 1159 | 1160 | 1161 | 1162 | 1163 | 1164 | 1165 | 1166 | 1167 | 1168 | 1169 | 1170 | 1171 | 1172 | 1173 | 1174 | 1175 | 1176 | 1177 | 1178 | 1179 | 1180 | 1181 | 1182 | 1183 | 1184 | 1185 | 1186 | 1187 | 1188 | 1189 | 1190 | 1191 | 1192 | 1193 | 1194 | 1195 | 1196 | 1197 | 1198 | 1199 | 1200 | 1201 | 1202 | 1203 | 1204 | 1205 | 1206 | 1207 | 1208 | 1209 | 1210 | 1211 | 1212 | 1213 | 1214 | 1215 | 1216 | 1217 | 1218 | 1219 | 1220 | 1221 | 1222 | 1223 | 1224 | 1225 | 1226 | 1227 | 1228 | 1229 | 1230 | 1231 | 1232 | 1233 | 1234 | 1235 | 1236 | 1237 | 1238 | 1239 | 1240 | 1241 | 1242 | 1243 | 1244 | 1245 | 1246 | 1247 | 1248 | 1249 | 1250 | 1251 | 1252 | 1253 | 1254 | 1255 | 1256 | 1257 | 1258 | 1259 | 1260 | 1261 | 1262 | 1263 | 1264 | 1265 | 1266 | 1267
VDP->SDRAM request (owner / op / byte address) | [192 empty] | BG READ 17C00h |  |  |  | BG READ 00000h | [19 empty] | BG READ 17C00h |  |  |  | BG READ 00000h | [19 empty] | BG READ 17C00h |  |  |  | BG READ 00000h | [19 empty] | BG READ 17C00h |  |  |  | BG READ 00000h | [19 empty] | BG READ 17C04h |  |  |  | BG READ 00000h | [19 empty] | BG READ 17C04h |  |  |  | BG READ 00000h | [19 empty] | BG READ 17C04h |  |  |  | BG READ 00000h | [19 empty] | BG READ 17C04h |  |  |  | BG READ 00000h | [19 empty] | BG READ 17C08h |  |  |  | BG READ 00000h | [19 empty] | BG READ 17C08h |  |  |  | BG READ 00000h | [19 empty] | BG READ 17C08h |  |  |  | BG READ 00000h | [19 empty] | BG READ 17C08h |  |  |  | BG READ 00000h | [19 empty] | BG READ 17C0Ch |  |  |  | BG READ 00000h | [19 empty] | BG READ 17C0Ch |  |  |  | BG READ 00000h | [19 empty] | BG READ 17C0Ch |  |  |  | BG READ 00000h | [19 empty] | BG READ 17C0Ch |  |  |  | BG READ 00000h | [19 empty] | BG READ 17C10h |  |  |  | BG READ 00000h | [19 empty] | BG READ 17C10h |  |  |  | BG READ 00000h | [19 empty] | BG READ 17C10h |  |  |  | BG READ 00000h | [19 empty] | BG READ 17C10h |  |  |  | BG READ 00000h | [19 empty] | BG READ 17C14h |  |  |  | BG READ 00000h | [19 empty] | BG READ 17C14h |  |  |  | BG READ 00000h | [19 empty] | BG READ 17C14h |  |  |  | BG READ 00000h | [19 empty] | BG READ 17C14h |  |  |  | BG READ 00000h | [19 empty] | BG READ 17C18h |  |  |  | BG READ 00000h | [19 empty] | BG READ 17C18h |  |  |  | BG READ 00000h | [19 empty] | BG READ 17C18h |  |  |  | BG READ 00000h | [19 empty] | BG READ 17C18h |  |  |  | BG READ 00000h | [19 empty] | BG READ 17C1Ch |  |  |  | BG READ 00000h | [19 empty] | BG READ 17C1Ch |  |  |  | BG READ 00000h | [19 empty] | BG READ 17C1Ch |  |  |  | BG READ 00000h | [19 empty] | BG READ 17C1Ch |  |  |  | BG READ 00000h | [19 empty] | BG READ 17C20h |  |  |  | BG READ 00000h | [19 empty] | BG READ 17C20h |  |  |  | BG READ 00000h | [19 empty] | BG READ 17C20h |  |  |  | BG READ 00000h | [19 empty] | BG READ 17C20h |  |  |  | BG READ 00000h | [19 empty] | BG READ 17C24h |  |  |  | BG READ 00000h | [19 empty] | BG READ 17C24h |  |  |  | BG READ 00000h | [19 empty] | BG READ 17C24h |  |  |  | BG READ 00000h | [19 empty] | BG READ 17C24h |  |  |  | BG READ 00000h | [19 empty] | BG READ 17C28h |  |  |  | BG READ 00000h
Write mask
Refresh | [96 empty] | DRAM refresh
BG / Sprite / Command request flags | [192 empty] | BG0 S0 C0 |  |  |  | BG0 S0 C0 | [19 empty] | BG0 S0 C0 |  |  |  | BG0 S0 C0 | [19 empty] | BG0 S0 C0 |  |  |  | BG0 S0 C0 | [19 empty] | BG0 S0 C0 |  |  |  | BG0 S0 C0 | [19 empty] | BG0 S0 C0 |  |  |  | BG0 S0 C0 | [19 empty] | BG0 S0 C0 |  |  |  | BG0 S0 C0 | [19 empty] | BG0 S0 C0 |  |  |  | BG0 S0 C0 | [19 empty] | BG0 S0 C0 |  |  |  | BG0 S0 C0 | [19 empty] | BG0 S0 C0 |  |  |  | BG0 S0 C0 | [19 empty] | BG0 S0 C0 |  |  |  | BG0 S0 C0 | [19 empty] | BG0 S0 C0 |  |  |  | BG0 S0 C0 | [19 empty] | BG0 S0 C0 |  |  |  | BG0 S0 C0 | [19 empty] | BG0 S0 C0 |  |  |  | BG0 S0 C0 | [19 empty] | BG0 S0 C0 |  |  |  | BG0 S0 C0 | [19 empty] | BG0 S0 C0 |  |  |  | BG0 S0 C0 | [19 empty] | BG0 S0 C0 |  |  |  | BG0 S0 C0 | [19 empty] | BG0 S0 C0 |  |  |  | BG0 S0 C0 | [19 empty] | BG0 S0 C0 |  |  |  | BG0 S0 C0 | [19 empty] | BG0 S0 C0 |  |  |  | BG0 S0 C0 | [19 empty] | BG0 S0 C0 |  |  |  | BG0 S0 C0 | [19 empty] | BG0 S0 C0 |  |  |  | BG0 S0 C0 | [19 empty] | BG0 S0 C0 |  |  |  | BG0 S0 C0 | [19 empty] | BG0 S0 C0 |  |  |  | BG0 S0 C0 | [19 empty] | BG0 S0 C0 |  |  |  | BG0 S0 C0 | [19 empty] | BG0 S0 C0 |  |  |  | BG0 S0 C0 | [19 empty] | BG0 S0 C0 |  |  |  | BG0 S0 C0 | [19 empty] | BG0 S0 C0 |  |  |  | BG0 S0 C0 | [19 empty] | BG0 S0 C0 |  |  |  | BG0 S0 C0 | [19 empty] | BG0 S0 C0 |  |  |  | BG0 S0 C0 | [19 empty] | BG0 S0 C0 |  |  |  | BG0 S0 C0 | [19 empty] | BG0 S0 C0 |  |  |  | BG0 S0 C0 | [19 empty] | BG0 S0 C0 |  |  |  | BG0 S0 C0 | [19 empty] | BG0 S0 C0 |  |  |  | BG0 S0 C0 | [19 empty] | BG0 S0 C0 |  |  |  | BG0 S0 C0 | [19 empty] | BG0 S0 C0 |  |  |  | BG0 S0 C0 | [19 empty] | BG0 S0 C0 |  |  |  | BG0 S0 C0 | [19 empty] | BG0 S0 C0 |  |  |  | BG0 S0 C0 | [19 empty] | BG0 S0 C0 |  |  |  | BG0 S0 C0 | [19 empty] | BG0 S0 C0 |  |  |  | BG0 S0 C0 | [19 empty] | BG0 S0 C0 |  |  |  | BG0 S0 C0 | [19 empty] | BG0 S0 C0 |  |  |  | BG0 S0 C0
Internal up-scan line-buffer write (not SDRAM) | [153 empty] | even=1 odd=0 |  | even=1 odd=0 |  | even=1 odd=0 |  | even=1 odd=0 |  | even=1 odd=0 |  | even=1 odd=0 |  | even=1 odd=0 |  | even=1 odd=0 |  | even=1 odd=0 |  | even=1 odd=0 |  | even=1 odd=0 |  | even=1 odd=0 |  | even=1 odd=0 |  | even=1 odd=0 |  | even=1 odd=0 |  | even=1 odd=0 |  | even=1 odd=0 |  | even=1 odd=0 |  | even=1 odd=0 |  | even=1 odd=0 |  | even=1 odd=0 |  | even=1 odd=0 |  | even=1 odd=0 |  | even=1 odd=0 |  | even=1 odd=0 |  | even=1 odd=0 |  | even=1 odd=0 |  | even=1 odd=0 |  | even=1 odd=0 |  | even=1 odd=0 |  | even=1 odd=0 |  | even=1 odd=0 |  | even=1 odd=0 |  | even=1 odd=0 |  | even=1 odd=0 |  | even=1 odd=0 |  | even=1 odd=0 |  | even=1 odd=0 |  | even=1 odd=0 |  | even=1 odd=0 |  | even=1 odd=0 |  | even=1 odd=0 |  | even=1 odd=0 |  | even=1 odd=0 |  | even=1 odd=0 |  | even=1 odd=0 |  | even=1 odd=0 |  | even=1 odd=0 |  | even=1 odd=0 |  | even=1 odd=0 |  | even=1 odd=0 |  | even=1 odd=0 |  | even=1 odd=0 |  | even=1 odd=0 |  | even=1 odd=0 |  | even=1 odd=0 |  | even=1 odd=0 |  | even=1 odd=0 |  | even=1 odd=0 |  | even=1 odd=0 |  | even=1 odd=0 |  | even=1 odd=0 |  | even=1 odd=0 |  | even=1 odd=0 |  | even=1 odd=0 |  | even=1 odd=0 |  | even=1 odd=0 |  | even=1 odd=0 |  | even=1 odd=0 |  | even=1 odd=0 |  | even=1 odd=0 |  | even=1 odd=0 |  | even=1 odd=0 |  | even=1 odd=0 |  | even=1 odd=0 |  | even=1 odd=0 |  | even=1 odd=0 |  | even=1 odd=0 |  | even=1 odd=0 |  | even=1 odd=0 |  | even=1 odd=0 |  | even=1 odd=0 |  | even=1 odd=0 |  | even=1 odd=0 |  | even=1 odd=0 |  | even=1 odd=0 |  | even=1 odd=0 |  | even=1 odd=0 |  | even=1 odd=0 |  | even=1 odd=0 |  | even=1 odd=0 |  | even=1 odd=0 |  | even=1 odd=0 |  | even=1 odd=0 |  | even=1 odd=0 |  | even=1 odd=0 |  | even=1 odd=0 |  | even=1 odd=0 |  | even=1 odd=0 |  | even=1 odd=0 |  | even=1 odd=0 |  | even=1 odd=0 |  | even=1 odd=0 |  | even=1 odd=0 |  | even=1 odd=0 |  | even=1 odd=0 |  | even=1 odd=0 |  | even=1 odd=0 |  | even=1 odd=0 |  | even=1 odd=0 |  | even=1 odd=0 |  | even=1 odd=0 |  | even=1 odd=0 |  | even=1 odd=0 |  | even=1 odd=0 |  | even=1 odd=0 |  | even=1 odd=0 |  | even=1 odd=0 |  | even=1 odd=0 |  | even=1 odd=0 |  | even=1 odd=0 |  | even=1 odd=0 |  | even=1 odd=0 |  | even=1 odd=0 |  | even=1 odd=0 |  | even=1 odd=0 |  | even=1 odd=0 |  | even=1 odd=0 |  | even=1 odd=0 |  | even=1 odd=0 |  | even=1 odd=0 |  | even=1 odd=0 |  | even=1 odd=0 |  | even=1 odd=0 |  | even=1 odd=0 |  | even=1 odd=0 |  | even=1 odd=0 |  | even=1 odd=0 |  | even=1 odd=0 |  | even=1 odd=0 |  | even=1 odd=0 |  | even=1 odd=0 |  | even=1 odd=0 |  | even=1 odd=0 |  | even=1 odd=0 |  | even=1 odd=0 |  | even=1 odd=0 |  | even=1 odd=0 |  | even=1 odd=0 |  | even=1 odd=0 |  | even=1 odd=0 |  | even=1 odd=0 |  | even=1 odd=0 |  | even=1 odd=0 |  | even=1 odd=0 |  | even=1 odd=0 |  | even=1 odd=0 |  | even=1 odd=0 |  | even=1 odd=0 |  | even=1 odd=0 |  | even=1 odd=0 |  | even=1 odd=0 |  | even=1 odd=0 |  | even=1 odd=0 |  | even=1 odd=0 |  | even=1 odd=0 |  | even=1 odd=0 |  | even=1 odd=0 |  | even=1 odd=0 |  | even=1 odd=0 |  | even=1 odd=0 |  | even=1 odd=0 |  | even=1 odd=0 |  | even=1 odd=0 |  | even=1 odd=0 |  | even=1 odd=0 |  | even=1 odd=0 |  | even=1 odd=0 |  | even=1 odd=0 |  | even=1 odd=0 |  | even=1 odd=0 |  | even=1 odd=0 |  | even=1 odd=0 |  | even=1 odd=0 |  | even=1 odd=0 |  | even=1 odd=0 |  | even=1 odd=0 |  | even=1 odd=0 |  | even=1 odd=0 |  | even=1 odd=0 |  | even=1 odd=0 |  | even=1 odd=0 |  | even=1 odd=0 |  | even=1 odd=0 |  | even=1 odd=0 |  | even=1 odd=0 |  | even=1 odd=0 |  | even=1 odd=0 |  | even=1 odd=0 |  | even=1 odd=0 |  | even=1 odd=0 |  | even=1 odd=0 |  | even=1 odd=0 |  | even=1 odd=0 |  | even=1 odd=0 |  | even=1 odd=0 |  | even=1 odd=0 |  | even=1 odd=0 |  | even=1 odd=0 |  | even=1 odd=0 |  | even=1 odd=0 |  | even=1 odd=0 |  | even=1 odd=0 |  | even=1 odd=0 |  | even=1 odd=0 |  | even=1 odd=0 |  | even=1 odd=0 |  | even=1 odd=0 |  | even=1 odd=0 |  | even=1 odd=0 |  | even=1 odd=0 |  | even=1 odd=0 |  | even=1 odd=0 |  | even=1 odd=0 |  | even=1 odd=0 |  | even=1 odd=0 |  | even=1 odd=0 |  | even=1 odd=0 |  | even=1 odd=0 |  | even=1 odd=0 |  | even=1 odd=0 |  | even=1 odd=0 |  | even=1 odd=0 |  | even=1 odd=0 |  | even=1 odd=0 |  | even=1 odd=0 |  | even=1 odd=0 |  | even=1 odd=0 |  | even=1 odd=0 |  | even=1 odd=0 |  | even=1 odd=0 |  | even=1 odd=0 |  | even=1 odd=0 |  | even=1 odd=0 |  | even=1 odd=0 |  | even=1 odd=0 |  | even=1 odd=0 |  | even=1 odd=0 |  | even=1 odd=0 |  | even=1 odd=0 |  | even=1 odd=0 |  | even=1 odd=0 |  | even=1 odd=0 |  | even=1 odd=0 |  | even=1 odd=0 |  | even=1 odd=0 |  | even=1 odd=0 |  | even=1 odd=0 |  | even=1 odd=0 |  | even=1 odd=0 |  | even=1 odd=0 |  | even=1 odd=0 |  | even=1 odd=0 |  | even=1 odd=0 |  | even=1 odd=0 |  | even=1 odd=0 |  | even=1 odd=0 |  | even=1 odd=0 |  | even=1 odd=0 |  | even=1 odd=0 |  | even=1 odd=0 |  | even=1 odd=0 |  | even=1 odd=0 |  | even=1 odd=0 |  | even=1 odd=0 |  | even=1 odd=0 |  | even=1 odd=0 |  | even=1 odd=0 |  | even=1 odd=0 |  | even=1 odd=0 |  | even=1 odd=0 |  | even=1 odd=0 |  | even=1 odd=0 |  | even=1 odd=0 |  | even=1 odd=0 |  | even=1 odd=0 |  | even=1 odd=0 |  | even=1 odd=0 |  | even=1 odd=0 |  | even=1 odd=0 |  | even=1 odd=0 |  | even=1 odd=0 |  | even=1 odd=0 |  | even=1 odd=0 |  | even=1 odd=0 |  | even=1 odd=0 |  | even=1 odd=0 |  | even=1 odd=0 |  | even=1 odd=0 |  | even=1 odd=0 |  | even=1 odd=0 |  | even=1 odd=0 |  | even=1 odd=0 |  | even=1 odd=0 |  | even=1 odd=0 |  | even=1 odd=0 |  | even=1 odd=0 |  | even=1 odd=0 |  | even=1 odd=0 |  | even=1 odd=0 |  | even=1 odd=0 |  | even=1 odd=0 |  | even=1 odd=0 |  | even=1 odd=0 |  | even=1 odd=0 |  | even=1 odd=0 |  | even=1 odd=0 |  | even=1 odd=0 |  | even=1 odd=0 |  | even=1 odd=0 |  | even=1 odd=0 |  | even=1 odd=0 |  | even=1 odd=0 |  | even=1 odd=0 |  | even=1 odd=0 |  | even=1 odd=0 |  | even=1 odd=0 |  | even=1 odd=0 |  | even=1 odd=0 |  | even=1 odd=0 |  | even=1 odd=0 |  | even=1 odd=0 |  | even=1 odd=0 |  | even=1 odd=0 |  | even=1 odd=0 |  | even=1 odd=0 |  | even=1 odd=0 |  | even=1 odd=0 |  | even=1 odd=0 |  | even=1 odd=0 |  | even=1 odd=0 |  | even=1 odd=0 |  | even=1 odd=0 |  | even=1 odd=0 |  | even=1 odd=0 |  | even=1 odd=0 |  | even=1 odd=0 |  | even=1 odd=0 |  | even=1 odd=0 |  | even=1 odd=0 |  | even=1 odd=0 |  | even=1 odd=0 |  | even=1 odd=0 |  | even=1 odd=0 |  | even=1 odd=0 |  | even=1 odd=0 |  | even=1 odd=0 |  | even=1 odd=0 |  | even=1 odd=0 |  | even=1 odd=0 |  | even=1 odd=0 |  | even=1 odd=0 |  | even=1 odd=0 |  | even=1 odd=0 |  | even=1 odd=0 |  | even=1 odd=0 |  | even=1 odd=0 |  | even=1 odd=0 |  | even=1 odd=0 |  | even=1 odd=0 |  | even=1 odd=0 |  | even=1 odd=0 |  | even=1 odd=0 |  | even=1 odd=0 |  | even=1 odd=0 |  | even=1 odd=0 |  | even=1 odd=0 |  | even=1 odd=0 |  | even=1 odd=0 |  | even=1 odd=0 |  | even=1 odd=0 |  | even=1 odd=0 |  | even=1 odd=0 |  | even=1 odd=0 |  | even=1 odd=0 |  | even=1 odd=0 |  | even=1 odd=0 |  | even=1 odd=0 |  | even=1 odd=0 |  | even=1 odd=0 |  | even=1 odd=0 |  | even=1 odd=0 |  | even=1 odd=0 |  | even=1 odd=0 |  | even=1 odd=0 |  | even=1 odd=0 |  | even=1 odd=0 |  | even=1 odd=0 |  | even=1 odd=0 |  | even=1 odd=0 |  | even=1 odd=0 |  | even=1 odd=0 |  | even=1 odd=0 |  | even=1 odd=0 |  | even=1 odd=0 |  | even=1 odd=0 |  | even=1 odd=0 |  | even=1 odd=0 |  | even=1 odd=0 |  | even=1 odd=0 |  | even=1 odd=0 |  | even=1 odd=0 |  | even=1 odd=0 |  | even=1 odd=0 |  | even=1 odd=0 |  | even=1 odd=0 |  | even=1 odd=0 |  | even=1 odd=0 |  | even=1 odd=0 |  | even=1 odd=0 |  | even=1 odd=0 |  | even=1 odd=0 |  | even=1 odd=0 |  | even=1 odd=0 |  | even=1 odd=0 |  | even=1 odd=0 |  | even=1 odd=0 |  | even=1 odd=0 |  | even=1 odd=0 |  | even=1 odd=0 |  | even=1 odd=0 |  | even=1 odd=0 |  | even=1 odd=0 |  | even=1 odd=0 |  | even=1 odd=0 |  | even=1 odd=0 |  | even=1 odd=0 |  | even=1 odd=0 |  | even=1 odd=0 |  | even=1 odd=0 |  | even=1 odd=0 |  | even=1 odd=0 |  | even=1 odd=0 |  | even=1 odd=0 |  | even=1 odd=0 |  | even=1 odd=0 |  | even=1 odd=0 |  | even=1 odd=0 |  | even=1 odd=0 |  | even=1 odd=0 |  | even=1 odd=0 |  | even=1 odd=0 |  | even=1 odd=0 |  | even=1 odd=0 |  | even=1 odd=0 |  | even=1 odd=0 |  | even=1 odd=0 |  | even=1 odd=0 |  | even=1 odd=0 |  | even=1 odd=0 |  | even=1 odd=0 |  | even=1 odd=0 |  | even=1 odd=0 |  | even=1 odd=0 |  | even=1 odd=0 |  | even=1 odd=0 |  | even=1 odd=0 |  | even=1 odd=0 |  | even=1 odd=0 |  | even=1 odd=0 |  | even=1 odd=0 |  | even=1 odd=0 |  | even=1 odd=0 |  | even=1 odd=0 |  | even=1 odd=0 |  | even=1 odd=0 |  | even=1 odd=0 |  | even=1 odd=0 |  | even=1 odd=0 |  | even=1 odd=0 |  | even=1 odd=0 |  | even=1 odd=0 |  | even=1 odd=0 |  | even=1 odd=0 |  | even=1 odd=0 |  | even=1 odd=0 |  | even=1 odd=0 |  | even=1 odd=0 |  | even=1 odd=0 |  | even=1 odd=0 |  | even=1 odd=0 |  | even=1 odd=0 |  | even=1 odd=0 |  | even=1 odd=0 |  | even=1 odd=0 |  | even=1 odd=0 |  | even=1 odd=0 |  | even=1 odd=0 |  | even=1 odd=0 |  | even=1 odd=0 |  | even=1 odd=0 |  | even=1 odd=0 |  | even=1 odd=0 |  | even=1 odd=0 |  | even=1 odd=0 |  | even=1 odd=0 |  | even=1 odd=0 |  | even=1 odd=0 |  | even=1 odd=0 |  | even=1 odd=0 |  | even=1 odd=0 |  | even=1 odd=0 |  | even=1 odd=0 |  | even=1 odd=0 |  | even=1 odd=0 |  | even=1 odd=0 |  | even=1 odd=0 |  | even=1 odd=0 |  | even=1 odd=0 |  | even=1 odd=0 |  | even=1 odd=0 |  | even=1 odd=0 |  | even=1 odd=0 |  | even=1 odd=0 |  | even=1 odd=0 |  | even=1 odd=0 |  | even=1 odd=0 |  | even=1 odd=0 |  | even=1 odd=0 |  | even=1 odd=0 |  | even=1 odd=0 |  | even=1 odd=0 |  | even=1 odd=0 |  | even=1 odd=0 |  | even=1 odd=0 |  | even=1 odd=0 |  | even=1 odd=0 |  | even=1 odd=0 |  | even=1 odd=0 |  | even=1 odd=0 |  | even=1 odd=0 |  | even=1 odd=0 |  | even=1 odd=0 |  | even=1 odd=0 |  | even=1 odd=0 |  | even=1 odd=0 |  | even=1 odd=0 |  | even=1 odd=0 |  | even=1 odd=0 |  | even=1 odd=0 |  | even=1 odd=0 |  | even=1 odd=0 |  | even=1 odd=0 |  | even=1 odd=0 |  | even=1 odd=0 |  | even=1 odd=0 |  | even=1 odd=0 |  | even=1 odd=0
Up-scan even buffer write address | [153 empty] | 000 |  | 001 |  | 002 |  | 003 |  | 004 |  | 005 |  | 006 |  | 007 |  | 008 |  | 009 |  | 00A |  | 00B |  | 00C |  | 00D |  | 00E |  | 00F |  | 010 |  | 011 |  | 012 |  | 013 |  | 014 |  | 015 |  | 016 |  | 017 |  | 018 |  | 019 |  | 01A |  | 01B |  | 01C |  | 01D |  | 01E |  | 01F |  | 020 |  | 021 |  | 022 |  | 023 |  | 024 |  | 025 |  | 026 |  | 027 |  | 028 |  | 029 |  | 02A |  | 02B |  | 02C |  | 02D |  | 02E |  | 02F |  | 030 |  | 031 |  | 032 |  | 033 |  | 034 |  | 035 |  | 036 |  | 037 |  | 038 |  | 039 |  | 03A |  | 03B |  | 03C |  | 03D |  | 03E |  | 03F |  | 040 |  | 041 |  | 042 |  | 043 |  | 044 |  | 045 |  | 046 |  | 047 |  | 048 |  | 049 |  | 04A |  | 04B |  | 04C |  | 04D |  | 04E |  | 04F |  | 050 |  | 051 |  | 052 |  | 053 |  | 054 |  | 055 |  | 056 |  | 057 |  | 058 |  | 059 |  | 05A |  | 05B |  | 05C |  | 05D |  | 05E |  | 05F |  | 060 |  | 061 |  | 062 |  | 063 |  | 064 |  | 065 |  | 066 |  | 067 |  | 068 |  | 069 |  | 06A |  | 06B |  | 06C |  | 06D |  | 06E |  | 06F |  | 070 |  | 071 |  | 072 |  | 073 |  | 074 |  | 075 |  | 076 |  | 077 |  | 078 |  | 079 |  | 07A |  | 07B |  | 07C |  | 07D |  | 07E |  | 07F |  | 080 |  | 081 |  | 082 |  | 083 |  | 084 |  | 085 |  | 086 |  | 087 |  | 088 |  | 089 |  | 08A |  | 08B |  | 08C |  | 08D |  | 08E |  | 08F |  | 090 |  | 091 |  | 092 |  | 093 |  | 094 |  | 095 |  | 096 |  | 097 |  | 098 |  | 099 |  | 09A |  | 09B |  | 09C |  | 09D |  | 09E |  | 09F |  | 0A0 |  | 0A1 |  | 0A2 |  | 0A3 |  | 0A4 |  | 0A5 |  | 0A6 |  | 0A7 |  | 0A8 |  | 0A9 |  | 0AA |  | 0AB |  | 0AC |  | 0AD |  | 0AE |  | 0AF |  | 0B0 |  | 0B1 |  | 0B2 |  | 0B3 |  | 0B4 |  | 0B5 |  | 0B6 |  | 0B7 |  | 0B8 |  | 0B9 |  | 0BA |  | 0BB |  | 0BC |  | 0BD |  | 0BE |  | 0BF |  | 0C0 |  | 0C1 |  | 0C2 |  | 0C3 |  | 0C4 |  | 0C5 |  | 0C6 |  | 0C7 |  | 0C8 |  | 0C9 |  | 0CA |  | 0CB |  | 0CC |  | 0CD |  | 0CE |  | 0CF |  | 0D0 |  | 0D1 |  | 0D2 |  | 0D3 |  | 0D4 |  | 0D5 |  | 0D6 |  | 0D7 |  | 0D8 |  | 0D9 |  | 0DA |  | 0DB |  | 0DC |  | 0DD |  | 0DE |  | 0DF |  | 0E0 |  | 0E1 |  | 0E2 |  | 0E3 |  | 0E4 |  | 0E5 |  | 0E6 |  | 0E7 |  | 0E8 |  | 0E9 |  | 0EA |  | 0EB |  | 0EC |  | 0ED |  | 0EE |  | 0EF |  | 0F0 |  | 0F1 |  | 0F2 |  | 0F3 |  | 0F4 |  | 0F5 |  | 0F6 |  | 0F7 |  | 0F8 |  | 0F9 |  | 0FA |  | 0FB |  | 0FC |  | 0FD |  | 0FE |  | 0FF |  | 100 |  | 101 |  | 102 |  | 103 |  | 104 |  | 105 |  | 106 |  | 107 |  | 108 |  | 109 |  | 10A |  | 10B |  | 10C |  | 10D |  | 10E |  | 10F |  | 110 |  | 111 |  | 112 |  | 113 |  | 114 |  | 115 |  | 116 |  | 117 |  | 118 |  | 119 |  | 11A |  | 11B |  | 11C |  | 11D |  | 11E |  | 11F |  | 120 |  | 121 |  | 122 |  | 123 |  | 124 |  | 125 |  | 126 |  | 127 |  | 128 |  | 129 |  | 12A |  | 12B |  | 12C |  | 12D |  | 12E |  | 12F |  | 130 |  | 131 |  | 132 |  | 133 |  | 134 |  | 135 |  | 136 |  | 137 |  | 138 |  | 139 |  | 13A |  | 13B |  | 13C |  | 13D |  | 13E |  | 13F |  | 140 |  | 141 |  | 142 |  | 143 |  | 144 |  | 145 |  | 146 |  | 147 |  | 148 |  | 149 |  | 14A |  | 14B |  | 14C |  | 14D |  | 14E |  | 14F |  | 150 |  | 151 |  | 152 |  | 153 |  | 154 |  | 155 |  | 156 |  | 157 |  | 158 |  | 159 |  | 15A |  | 15B |  | 15C |  | 15D |  | 15E |  | 15F |  | 160 |  | 161 |  | 162 |  | 163 |  | 164 |  | 165 |  | 166 |  | 167 |  | 168 |  | 169 |  | 16A |  | 16B |  | 16C |  | 16D |  | 16E |  | 16F |  | 170 |  | 171 |  | 172 |  | 173 |  | 174 |  | 175 |  | 176 |  | 177 |  | 178 |  | 179 |  | 17A |  | 17B |  | 17C |  | 17D |  | 17E |  | 17F |  | 180 |  | 181 |  | 182 |  | 183 |  | 184 |  | 185 |  | 186 |  | 187 |  | 188 |  | 189 |  | 18A |  | 18B |  | 18C |  | 18D |  | 18E |  | 18F |  | 190 |  | 191 |  | 192 |  | 193 |  | 194 |  | 195 |  | 196 |  | 197 |  | 198 |  | 199 |  | 19A |  | 19B |  | 19C |  | 19D |  | 19E |  | 19F |  | 1A0 |  | 1A1 |  | 1A2 |  | 1A3 |  | 1A4 |  | 1A5 |  | 1A6 |  | 1A7 |  | 1A8 |  | 1A9 |  | 1AA |  | 1AB |  | 1AC |  | 1AD |  | 1AE |  | 1AF |  | 1B0 |  | 1B1 |  | 1B2 |  | 1B3 |  | 1B4 |  | 1B5 |  | 1B6 |  | 1B7 |  | 1B8 |  | 1B9 |  | 1BA |  | 1BB |  | 1BC |  | 1BD |  | 1BE |  | 1BF |  | 1C0 |  | 1C1 |  | 1C2 |  | 1C3 |  | 1C4 |  | 1C5 |  | 1C6 |  | 1C7 |  | 1C8 |  | 1C9 |  | 1CA |  | 1CB |  | 1CC |  | 1CD |  | 1CE |  | 1CF |  | 1D0 |  | 1D1 |  | 1D2 |  | 1D3 |  | 1D4 |  | 1D5 |  | 1D6 |  | 1D7 |  | 1D8 |  | 1D9 |  | 1DA |  | 1DB |  | 1DC |  | 1DD |  | 1DE |  | 1DF |  | 1E0 |  | 1E1 |  | 1E2 |  | 1E3 |  | 1E4 |  | 1E5 |  | 1E6 |  | 1E7 |  | 1E8 |  | 1E9 |  | 1EA |  | 1EB |  | 1EC |  | 1ED |  | 1EE |  | 1EF |  | 1F0 |  | 1F1 |  | 1F2 |  | 1F3 |  | 1F4 |  | 1F5 |  | 1F6 |  | 1F7 |  | 1F8 |  | 1F9 |  | 1FA |  | 1FB |  | 1FC |  | 1FD |  | 1FE |  | 1FF |  | 200 |  | 201 |  | 202 |  | 203 |  | 204 |  | 205 |  | 206 |  | 207 |  | 208 |  | 209 |  | 20A |  | 20B |  | 20C |  | 20D |  | 20E |  | 20F |  | 210 |  | 211 |  | 212 |  | 213 |  | 214 |  | 215 |  | 216 |  | 217 |  | 218 |  | 219 |  | 21A |  | 21B |  | 21C |  | 21D |  | 21E |  | 21F |  | 220 |  | 221 |  | 222 |  | 223 |  | 224 |  | 225 |  | 226 |  | 227 |  | 228 |  | 229 |  | 22A |  | 22B |  | 22C |  | 22D
Up-scan odd buffer write address

## R18_+3
SCREEN1 timing - R#18 H adjustment +3
Raw H=5h; vertical nibble=0; v_count=56
| 0 | 1 | 2 | 3 | 4 | 5 | 6 | 7 | 8 | 9 | 10 | 11 | 12 | 13 | 14 | 15 | 16 | 17 | 18 | 19 | 20 | 21 | 22 | 23 | 24 | 25 | 26 | 27 | 28 | 29 | 30 | 31 | 32 | 33 | 34 | 35 | 36 | 37 | 38 | 39 | 40 | 41 | 42 | 43 | 44 | 45 | 46 | 47 | 48 | 49 | 50 | 51 | 52 | 53 | 54 | 55 | 56 | 57 | 58 | 59 | 60 | 61 | 62 | 63 | 64 | 65 | 66 | 67 | 68 | 69 | 70 | 71 | 72 | 73 | 74 | 75 | 76 | 77 | 78 | 79 | 80 | 81 | 82 | 83 | 84 | 85 | 86 | 87 | 88 | 89 | 90 | 91 | 92 | 93 | 94 | 95 | 96 | 97 | 98 | 99 | 100 | 101 | 102 | 103 | 104 | 105 | 106 | 107 | 108 | 109 | 110 | 111 | 112 | 113 | 114 | 115 | 116 | 117 | 118 | 119 | 120 | 121 | 122 | 123 | 124 | 125 | 126 | 127 | 128 | 129 | 130 | 131 | 132 | 133 | 134 | 135 | 136 | 137 | 138 | 139 | 140 | 141 | 142 | 143 | 144 | 145 | 146 | 147 | 148 | 149 | 150 | 151 | 152 | 153 | 154 | 155 | 156 | 157 | 158 | 159 | 160 | 161 | 162 | 163 | 164 | 165 | 166 | 167 | 168 | 169 | 170 | 171 | 172 | 173 | 174 | 175 | 176 | 177 | 178 | 179 | 180 | 181 | 182 | 183 | 184 | 185 | 186 | 187 | 188 | 189 | 190 | 191 | 192 | 193 | 194 | 195 | 196 | 197 | 198 | 199 | 200 | 201 | 202 | 203 | 204 | 205 | 206 | 207 | 208 | 209 | 210 | 211 | 212 | 213 | 214 | 215 | 216 | 217 | 218 | 219 | 220 | 221 | 222 | 223 | 224 | 225 | 226 | 227 | 228 | 229 | 230 | 231 | 232 | 233 | 234 | 235 | 236 | 237 | 238 | 239 | 240 | 241 | 242 | 243 | 244 | 245 | 246 | 247 | 248 | 249 | 250 | 251 | 252 | 253 | 254 | 255 | 256 | 257 | 258 | 259 | 260 | 261 | 262 | 263 | 264 | 265 | 266 | 267 | 268 | 269 | 270 | 271 | 272 | 273 | 274 | 275 | 276 | 277 | 278 | 279 | 280 | 281 | 282 | 283 | 284 | 285 | 286 | 287 | 288 | 289 | 290 | 291 | 292 | 293 | 294 | 295 | 296 | 297 | 298 | 299 | 300 | 301 | 302 | 303 | 304 | 305 | 306 | 307 | 308 | 309 | 310 | 311 | 312 | 313 | 314 | 315 | 316 | 317 | 318 | 319 | 320 | 321 | 322 | 323 | 324 | 325 | 326 | 327 | 328 | 329 | 330 | 331 | 332 | 333 | 334 | 335 | 336 | 337 | 338 | 339 | 340 | 341 | 342 | 343 | 344 | 345 | 346 | 347 | 348 | 349 | 350 | 351 | 352 | 353 | 354 | 355 | 356 | 357 | 358 | 359 | 360 | 361 | 362 | 363 | 364 | 365 | 366 | 367 | 368 | 369 | 370 | 371 | 372 | 373 | 374 | 375 | 376 | 377 | 378 | 379 | 380 | 381 | 382 | 383 | 384 | 385 | 386 | 387 | 388 | 389 | 390 | 391 | 392 | 393 | 394 | 395 | 396 | 397 | 398 | 399 | 400 | 401 | 402 | 403 | 404 | 405 | 406 | 407 | 408 | 409 | 410 | 411 | 412 | 413 | 414 | 415 | 416 | 417 | 418 | 419 | 420 | 421 | 422 | 423 | 424 | 425 | 426 | 427 | 428 | 429 | 430 | 431 | 432 | 433 | 434 | 435 | 436 | 437 | 438 | 439 | 440 | 441 | 442 | 443 | 444 | 445 | 446 | 447 | 448 | 449 | 450 | 451 | 452 | 453 | 454 | 455 | 456 | 457 | 458 | 459 | 460 | 461 | 462 | 463 | 464 | 465 | 466 | 467 | 468 | 469 | 470 | 471 | 472 | 473 | 474 | 475 | 476 | 477 | 478 | 479 | 480 | 481 | 482 | 483 | 484 | 485 | 486 | 487 | 488 | 489 | 490 | 491 | 492 | 493 | 494 | 495 | 496 | 497 | 498 | 499 | 500 | 501 | 502 | 503 | 504 | 505 | 506 | 507 | 508 | 509 | 510 | 511 | 512 | 513 | 514 | 515 | 516 | 517 | 518 | 519 | 520 | 521 | 522 | 523 | 524 | 525 | 526 | 527 | 528 | 529 | 530 | 531 | 532 | 533 | 534 | 535 | 536 | 537 | 538 | 539 | 540 | 541 | 542 | 543 | 544 | 545 | 546 | 547 | 548 | 549 | 550 | 551 | 552 | 553 | 554 | 555 | 556 | 557 | 558 | 559 | 560 | 561 | 562 | 563 | 564 | 565 | 566 | 567 | 568 | 569 | 570 | 571 | 572 | 573 | 574 | 575 | 576 | 577 | 578 | 579 | 580 | 581 | 582 | 583 | 584 | 585 | 586 | 587 | 588 | 589 | 590 | 591 | 592 | 593 | 594 | 595 | 596 | 597 | 598 | 599 | 600 | 601 | 602 | 603 | 604 | 605 | 606 | 607 | 608 | 609 | 610 | 611 | 612 | 613 | 614 | 615 | 616 | 617 | 618 | 619 | 620 | 621 | 622 | 623 | 624 | 625 | 626 | 627 | 628 | 629 | 630 | 631 | 632 | 633 | 634 | 635 | 636 | 637 | 638 | 639 | 640 | 641 | 642 | 643 | 644 | 645 | 646 | 647 | 648 | 649 | 650 | 651 | 652 | 653 | 654 | 655 | 656 | 657 | 658 | 659 | 660 | 661 | 662 | 663 | 664 | 665 | 666 | 667 | 668 | 669 | 670 | 671 | 672 | 673 | 674 | 675 | 676 | 677 | 678 | 679 | 680 | 681 | 682 | 683 | 684 | 685 | 686 | 687 | 688 | 689 | 690 | 691 | 692 | 693 | 694 | 695 | 696 | 697 | 698 | 699 | 700 | 701 | 702 | 703 | 704 | 705 | 706 | 707 | 708 | 709 | 710 | 711 | 712 | 713 | 714 | 715 | 716 | 717 | 718 | 719 | 720 | 721 | 722 | 723 | 724 | 725 | 726 | 727 | 728 | 729 | 730 | 731 | 732 | 733 | 734 | 735 | 736 | 737 | 738 | 739 | 740 | 741 | 742 | 743 | 744 | 745 | 746 | 747 | 748 | 749 | 750 | 751 | 752 | 753 | 754 | 755 | 756 | 757 | 758 | 759 | 760 | 761 | 762 | 763 | 764 | 765 | 766 | 767 | 768 | 769 | 770 | 771 | 772 | 773 | 774 | 775 | 776 | 777 | 778 | 779 | 780 | 781 | 782 | 783 | 784 | 785 | 786 | 787 | 788 | 789 | 790 | 791 | 792 | 793 | 794 | 795 | 796 | 797 | 798 | 799 | 800 | 801 | 802 | 803 | 804 | 805 | 806 | 807 | 808 | 809 | 810 | 811 | 812 | 813 | 814 | 815 | 816 | 817 | 818 | 819 | 820 | 821 | 822 | 823 | 824 | 825 | 826 | 827 | 828 | 829 | 830 | 831 | 832 | 833 | 834 | 835 | 836 | 837 | 838 | 839 | 840 | 841 | 842 | 843 | 844 | 845 | 846 | 847 | 848 | 849 | 850 | 851 | 852 | 853 | 854 | 855 | 856 | 857 | 858 | 859 | 860 | 861 | 862 | 863 | 864 | 865 | 866 | 867 | 868 | 869 | 870 | 871 | 872 | 873 | 874 | 875 | 876 | 877 | 878 | 879 | 880 | 881 | 882 | 883 | 884 | 885 | 886 | 887 | 888 | 889 | 890 | 891 | 892 | 893 | 894 | 895 | 896 | 897 | 898 | 899 | 900 | 901 | 902 | 903 | 904 | 905 | 906 | 907 | 908 | 909 | 910 | 911 | 912 | 913 | 914 | 915 | 916 | 917 | 918 | 919 | 920 | 921 | 922 | 923 | 924 | 925 | 926 | 927 | 928 | 929 | 930 | 931 | 932 | 933 | 934 | 935 | 936 | 937 | 938 | 939 | 940 | 941 | 942 | 943 | 944 | 945 | 946 | 947 | 948 | 949 | 950 | 951 | 952 | 953 | 954 | 955 | 956 | 957 | 958 | 959 | 960 | 961 | 962 | 963 | 964 | 965 | 966 | 967 | 968 | 969 | 970 | 971 | 972 | 973 | 974 | 975 | 976 | 977 | 978 | 979 | 980 | 981 | 982 | 983 | 984 | 985 | 986 | 987 | 988 | 989 | 990 | 991 | 992 | 993 | 994 | 995 | 996 | 997 | 998 | 999 | 1000 | 1001 | 1002 | 1003 | 1004 | 1005 | 1006 | 1007 | 1008 | 1009 | 1010 | 1011 | 1012 | 1013 | 1014 | 1015 | 1016 | 1017 | 1018 | 1019 | 1020 | 1021 | 1022 | 1023 | 1024 | 1025 | 1026 | 1027 | 1028 | 1029 | 1030 | 1031 | 1032 | 1033 | 1034 | 1035 | 1036 | 1037 | 1038 | 1039 | 1040 | 1041 | 1042 | 1043 | 1044 | 1045 | 1046 | 1047 | 1048 | 1049 | 1050 | 1051 | 1052 | 1053 | 1054 | 1055 | 1056 | 1057 | 1058 | 1059 | 1060 | 1061 | 1062 | 1063 | 1064 | 1065 | 1066 | 1067 | 1068 | 1069 | 1070 | 1071 | 1072 | 1073 | 1074 | 1075 | 1076 | 1077 | 1078 | 1079 | 1080 | 1081 | 1082 | 1083 | 1084 | 1085 | 1086 | 1087 | 1088 | 1089 | 1090 | 1091 | 1092 | 1093 | 1094 | 1095 | 1096 | 1097 | 1098 | 1099 | 1100 | 1101 | 1102 | 1103 | 1104 | 1105 | 1106 | 1107 | 1108 | 1109 | 1110 | 1111 | 1112 | 1113 | 1114 | 1115 | 1116 | 1117 | 1118 | 1119 | 1120 | 1121 | 1122 | 1123 | 1124 | 1125 | 1126 | 1127 | 1128 | 1129 | 1130 | 1131 | 1132 | 1133 | 1134 | 1135 | 1136 | 1137 | 1138 | 1139 | 1140 | 1141 | 1142 | 1143 | 1144 | 1145 | 1146 | 1147 | 1148 | 1149 | 1150 | 1151 | 1152 | 1153 | 1154 | 1155 | 1156 | 1157 | 1158 | 1159 | 1160 | 1161 | 1162 | 1163 | 1164 | 1165 | 1166 | 1167 | 1168 | 1169 | 1170 | 1171 | 1172 | 1173 | 1174 | 1175 | 1176 | 1177 | 1178 | 1179 | 1180 | 1181 | 1182 | 1183 | 1184 | 1185 | 1186 | 1187 | 1188 | 1189 | 1190 | 1191 | 1192 | 1193 | 1194 | 1195 | 1196 | 1197 | 1198 | 1199 | 1200 | 1201 | 1202 | 1203 | 1204 | 1205 | 1206 | 1207 | 1208 | 1209 | 1210 | 1211 | 1212 | 1213 | 1214 | 1215 | 1216 | 1217 | 1218 | 1219 | 1220 | 1221 | 1222 | 1223 | 1224 | 1225 | 1226 | 1227 | 1228 | 1229 | 1230 | 1231 | 1232 | 1233 | 1234 | 1235 | 1236 | 1237 | 1238 | 1239 | 1240 | 1241 | 1242 | 1243 | 1244 | 1245 | 1246 | 1247 | 1248 | 1249 | 1250 | 1251 | 1252 | 1253 | 1254 | 1255 | 1256 | 1257 | 1258 | 1259 | 1260 | 1261 | 1262 | 1263 | 1264 | 1265 | 1266 | 1267
VDP->SDRAM request (owner / op / byte address) | [192 empty] | BG READ 17C00h |  |  |  | BG READ 00000h | [19 empty] | BG READ 17C00h |  |  |  | BG READ 00000h | [19 empty] | BG READ 17C00h |  |  |  | BG READ 00000h | [19 empty] | BG READ 17C00h |  |  |  | BG READ 00000h | [19 empty] | BG READ 17C04h |  |  |  | BG READ 00000h | [19 empty] | BG READ 17C04h |  |  |  | BG READ 00000h | [19 empty] | BG READ 17C04h |  |  |  | BG READ 00000h | [19 empty] | BG READ 17C04h |  |  |  | BG READ 00000h | [19 empty] | BG READ 17C08h |  |  |  | BG READ 00000h | [19 empty] | BG READ 17C08h |  |  |  | BG READ 00000h | [19 empty] | BG READ 17C08h |  |  |  | BG READ 00000h | [19 empty] | BG READ 17C08h |  |  |  | BG READ 00000h | [19 empty] | BG READ 17C0Ch |  |  |  | BG READ 00000h | [19 empty] | BG READ 17C0Ch |  |  |  | BG READ 00000h | [19 empty] | BG READ 17C0Ch |  |  |  | BG READ 00000h | [19 empty] | BG READ 17C0Ch |  |  |  | BG READ 00000h | [19 empty] | BG READ 17C10h |  |  |  | BG READ 00000h | [19 empty] | BG READ 17C10h |  |  |  | BG READ 00000h | [19 empty] | BG READ 17C10h |  |  |  | BG READ 00000h | [19 empty] | BG READ 17C10h |  |  |  | BG READ 00000h | [19 empty] | BG READ 17C14h |  |  |  | BG READ 00000h | [19 empty] | BG READ 17C14h |  |  |  | BG READ 00000h | [19 empty] | BG READ 17C14h |  |  |  | BG READ 00000h | [19 empty] | BG READ 17C14h |  |  |  | BG READ 00000h | [19 empty] | BG READ 17C18h |  |  |  | BG READ 00000h | [19 empty] | BG READ 17C18h |  |  |  | BG READ 00000h | [19 empty] | BG READ 17C18h |  |  |  | BG READ 00000h | [19 empty] | BG READ 17C18h |  |  |  | BG READ 00000h | [19 empty] | BG READ 17C1Ch |  |  |  | BG READ 00000h | [19 empty] | BG READ 17C1Ch |  |  |  | BG READ 00000h | [19 empty] | BG READ 17C1Ch |  |  |  | BG READ 00000h | [19 empty] | BG READ 17C1Ch |  |  |  | BG READ 00000h | [19 empty] | BG READ 17C20h |  |  |  | BG READ 00000h | [19 empty] | BG READ 17C20h |  |  |  | BG READ 00000h | [19 empty] | BG READ 17C20h |  |  |  | BG READ 00000h | [19 empty] | BG READ 17C20h |  |  |  | BG READ 00000h | [19 empty] | BG READ 17C24h |  |  |  | BG READ 00000h | [19 empty] | BG READ 17C24h |  |  |  | BG READ 00000h | [19 empty] | BG READ 17C24h |  |  |  | BG READ 00000h | [19 empty] | BG READ 17C24h |  |  |  | BG READ 00000h | [19 empty] | BG READ 17C28h |  |  |  | BG READ 00000h
Write mask
Refresh | [96 empty] | DRAM refresh
BG / Sprite / Command request flags | [192 empty] | BG0 S0 C0 |  |  |  | BG0 S0 C0 | [19 empty] | BG0 S0 C0 |  |  |  | BG0 S0 C0 | [19 empty] | BG0 S0 C0 |  |  |  | BG0 S0 C0 | [19 empty] | BG0 S0 C0 |  |  |  | BG0 S0 C0 | [19 empty] | BG0 S0 C0 |  |  |  | BG0 S0 C0 | [19 empty] | BG0 S0 C0 |  |  |  | BG0 S0 C0 | [19 empty] | BG0 S0 C0 |  |  |  | BG0 S0 C0 | [19 empty] | BG0 S0 C0 |  |  |  | BG0 S0 C0 | [19 empty] | BG0 S0 C0 |  |  |  | BG0 S0 C0 | [19 empty] | BG0 S0 C0 |  |  |  | BG0 S0 C0 | [19 empty] | BG0 S0 C0 |  |  |  | BG0 S0 C0 | [19 empty] | BG0 S0 C0 |  |  |  | BG0 S0 C0 | [19 empty] | BG0 S0 C0 |  |  |  | BG0 S0 C0 | [19 empty] | BG0 S0 C0 |  |  |  | BG0 S0 C0 | [19 empty] | BG0 S0 C0 |  |  |  | BG0 S0 C0 | [19 empty] | BG0 S0 C0 |  |  |  | BG0 S0 C0 | [19 empty] | BG0 S0 C0 |  |  |  | BG0 S0 C0 | [19 empty] | BG0 S0 C0 |  |  |  | BG0 S0 C0 | [19 empty] | BG0 S0 C0 |  |  |  | BG0 S0 C0 | [19 empty] | BG0 S0 C0 |  |  |  | BG0 S0 C0 | [19 empty] | BG0 S0 C0 |  |  |  | BG0 S0 C0 | [19 empty] | BG0 S0 C0 |  |  |  | BG0 S0 C0 | [19 empty] | BG0 S0 C0 |  |  |  | BG0 S0 C0 | [19 empty] | BG0 S0 C0 |  |  |  | BG0 S0 C0 | [19 empty] | BG0 S0 C0 |  |  |  | BG0 S0 C0 | [19 empty] | BG0 S0 C0 |  |  |  | BG0 S0 C0 | [19 empty] | BG0 S0 C0 |  |  |  | BG0 S0 C0 | [19 empty] | BG0 S0 C0 |  |  |  | BG0 S0 C0 | [19 empty] | BG0 S0 C0 |  |  |  | BG0 S0 C0 | [19 empty] | BG0 S0 C0 |  |  |  | BG0 S0 C0 | [19 empty] | BG0 S0 C0 |  |  |  | BG0 S0 C0 | [19 empty] | BG0 S0 C0 |  |  |  | BG0 S0 C0 | [19 empty] | BG0 S0 C0 |  |  |  | BG0 S0 C0 | [19 empty] | BG0 S0 C0 |  |  |  | BG0 S0 C0 | [19 empty] | BG0 S0 C0 |  |  |  | BG0 S0 C0 | [19 empty] | BG0 S0 C0 |  |  |  | BG0 S0 C0 | [19 empty] | BG0 S0 C0 |  |  |  | BG0 S0 C0 | [19 empty] | BG0 S0 C0 |  |  |  | BG0 S0 C0 | [19 empty] | BG0 S0 C0 |  |  |  | BG0 S0 C0 | [19 empty] | BG0 S0 C0 |  |  |  | BG0 S0 C0 | [19 empty] | BG0 S0 C0 |  |  |  | BG0 S0 C0
Internal up-scan line-buffer write (not SDRAM) | [149 empty] | even=1 odd=0 |  | even=1 odd=0 |  | even=1 odd=0 |  | even=1 odd=0 |  | even=1 odd=0 |  | even=1 odd=0 |  | even=1 odd=0 |  | even=1 odd=0 |  | even=1 odd=0 |  | even=1 odd=0 |  | even=1 odd=0 |  | even=1 odd=0 |  | even=1 odd=0 |  | even=1 odd=0 |  | even=1 odd=0 |  | even=1 odd=0 |  | even=1 odd=0 |  | even=1 odd=0 |  | even=1 odd=0 |  | even=1 odd=0 |  | even=1 odd=0 |  | even=1 odd=0 |  | even=1 odd=0 |  | even=1 odd=0 |  | even=1 odd=0 |  | even=1 odd=0 |  | even=1 odd=0 |  | even=1 odd=0 |  | even=1 odd=0 |  | even=1 odd=0 |  | even=1 odd=0 |  | even=1 odd=0 |  | even=1 odd=0 |  | even=1 odd=0 |  | even=1 odd=0 |  | even=1 odd=0 |  | even=1 odd=0 |  | even=1 odd=0 |  | even=1 odd=0 |  | even=1 odd=0 |  | even=1 odd=0 |  | even=1 odd=0 |  | even=1 odd=0 |  | even=1 odd=0 |  | even=1 odd=0 |  | even=1 odd=0 |  | even=1 odd=0 |  | even=1 odd=0 |  | even=1 odd=0 |  | even=1 odd=0 |  | even=1 odd=0 |  | even=1 odd=0 |  | even=1 odd=0 |  | even=1 odd=0 |  | even=1 odd=0 |  | even=1 odd=0 |  | even=1 odd=0 |  | even=1 odd=0 |  | even=1 odd=0 |  | even=1 odd=0 |  | even=1 odd=0 |  | even=1 odd=0 |  | even=1 odd=0 |  | even=1 odd=0 |  | even=1 odd=0 |  | even=1 odd=0 |  | even=1 odd=0 |  | even=1 odd=0 |  | even=1 odd=0 |  | even=1 odd=0 |  | even=1 odd=0 |  | even=1 odd=0 |  | even=1 odd=0 |  | even=1 odd=0 |  | even=1 odd=0 |  | even=1 odd=0 |  | even=1 odd=0 |  | even=1 odd=0 |  | even=1 odd=0 |  | even=1 odd=0 |  | even=1 odd=0 |  | even=1 odd=0 |  | even=1 odd=0 |  | even=1 odd=0 |  | even=1 odd=0 |  | even=1 odd=0 |  | even=1 odd=0 |  | even=1 odd=0 |  | even=1 odd=0 |  | even=1 odd=0 |  | even=1 odd=0 |  | even=1 odd=0 |  | even=1 odd=0 |  | even=1 odd=0 |  | even=1 odd=0 |  | even=1 odd=0 |  | even=1 odd=0 |  | even=1 odd=0 |  | even=1 odd=0 |  | even=1 odd=0 |  | even=1 odd=0 |  | even=1 odd=0 |  | even=1 odd=0 |  | even=1 odd=0 |  | even=1 odd=0 |  | even=1 odd=0 |  | even=1 odd=0 |  | even=1 odd=0 |  | even=1 odd=0 |  | even=1 odd=0 |  | even=1 odd=0 |  | even=1 odd=0 |  | even=1 odd=0 |  | even=1 odd=0 |  | even=1 odd=0 |  | even=1 odd=0 |  | even=1 odd=0 |  | even=1 odd=0 |  | even=1 odd=0 |  | even=1 odd=0 |  | even=1 odd=0 |  | even=1 odd=0 |  | even=1 odd=0 |  | even=1 odd=0 |  | even=1 odd=0 |  | even=1 odd=0 |  | even=1 odd=0 |  | even=1 odd=0 |  | even=1 odd=0 |  | even=1 odd=0 |  | even=1 odd=0 |  | even=1 odd=0 |  | even=1 odd=0 |  | even=1 odd=0 |  | even=1 odd=0 |  | even=1 odd=0 |  | even=1 odd=0 |  | even=1 odd=0 |  | even=1 odd=0 |  | even=1 odd=0 |  | even=1 odd=0 |  | even=1 odd=0 |  | even=1 odd=0 |  | even=1 odd=0 |  | even=1 odd=0 |  | even=1 odd=0 |  | even=1 odd=0 |  | even=1 odd=0 |  | even=1 odd=0 |  | even=1 odd=0 |  | even=1 odd=0 |  | even=1 odd=0 |  | even=1 odd=0 |  | even=1 odd=0 |  | even=1 odd=0 |  | even=1 odd=0 |  | even=1 odd=0 |  | even=1 odd=0 |  | even=1 odd=0 |  | even=1 odd=0 |  | even=1 odd=0 |  | even=1 odd=0 |  | even=1 odd=0 |  | even=1 odd=0 |  | even=1 odd=0 |  | even=1 odd=0 |  | even=1 odd=0 |  | even=1 odd=0 |  | even=1 odd=0 |  | even=1 odd=0 |  | even=1 odd=0 |  | even=1 odd=0 |  | even=1 odd=0 |  | even=1 odd=0 |  | even=1 odd=0 |  | even=1 odd=0 |  | even=1 odd=0 |  | even=1 odd=0 |  | even=1 odd=0 |  | even=1 odd=0 |  | even=1 odd=0 |  | even=1 odd=0 |  | even=1 odd=0 |  | even=1 odd=0 |  | even=1 odd=0 |  | even=1 odd=0 |  | even=1 odd=0 |  | even=1 odd=0 |  | even=1 odd=0 |  | even=1 odd=0 |  | even=1 odd=0 |  | even=1 odd=0 |  | even=1 odd=0 |  | even=1 odd=0 |  | even=1 odd=0 |  | even=1 odd=0 |  | even=1 odd=0 |  | even=1 odd=0 |  | even=1 odd=0 |  | even=1 odd=0 |  | even=1 odd=0 |  | even=1 odd=0 |  | even=1 odd=0 |  | even=1 odd=0 |  | even=1 odd=0 |  | even=1 odd=0 |  | even=1 odd=0 |  | even=1 odd=0 |  | even=1 odd=0 |  | even=1 odd=0 |  | even=1 odd=0 |  | even=1 odd=0 |  | even=1 odd=0 |  | even=1 odd=0 |  | even=1 odd=0 |  | even=1 odd=0 |  | even=1 odd=0 |  | even=1 odd=0 |  | even=1 odd=0 |  | even=1 odd=0 |  | even=1 odd=0 |  | even=1 odd=0 |  | even=1 odd=0 |  | even=1 odd=0 |  | even=1 odd=0 |  | even=1 odd=0 |  | even=1 odd=0 |  | even=1 odd=0 |  | even=1 odd=0 |  | even=1 odd=0 |  | even=1 odd=0 |  | even=1 odd=0 |  | even=1 odd=0 |  | even=1 odd=0 |  | even=1 odd=0 |  | even=1 odd=0 |  | even=1 odd=0 |  | even=1 odd=0 |  | even=1 odd=0 |  | even=1 odd=0 |  | even=1 odd=0 |  | even=1 odd=0 |  | even=1 odd=0 |  | even=1 odd=0 |  | even=1 odd=0 |  | even=1 odd=0 |  | even=1 odd=0 |  | even=1 odd=0 |  | even=1 odd=0 |  | even=1 odd=0 |  | even=1 odd=0 |  | even=1 odd=0 |  | even=1 odd=0 |  | even=1 odd=0 |  | even=1 odd=0 |  | even=1 odd=0 |  | even=1 odd=0 |  | even=1 odd=0 |  | even=1 odd=0 |  | even=1 odd=0 |  | even=1 odd=0 |  | even=1 odd=0 |  | even=1 odd=0 |  | even=1 odd=0 |  | even=1 odd=0 |  | even=1 odd=0 |  | even=1 odd=0 |  | even=1 odd=0 |  | even=1 odd=0 |  | even=1 odd=0 |  | even=1 odd=0 |  | even=1 odd=0 |  | even=1 odd=0 |  | even=1 odd=0 |  | even=1 odd=0 |  | even=1 odd=0 |  | even=1 odd=0 |  | even=1 odd=0 |  | even=1 odd=0 |  | even=1 odd=0 |  | even=1 odd=0 |  | even=1 odd=0 |  | even=1 odd=0 |  | even=1 odd=0 |  | even=1 odd=0 |  | even=1 odd=0 |  | even=1 odd=0 |  | even=1 odd=0 |  | even=1 odd=0 |  | even=1 odd=0 |  | even=1 odd=0 |  | even=1 odd=0 |  | even=1 odd=0 |  | even=1 odd=0 |  | even=1 odd=0 |  | even=1 odd=0 |  | even=1 odd=0 |  | even=1 odd=0 |  | even=1 odd=0 |  | even=1 odd=0 |  | even=1 odd=0 |  | even=1 odd=0 |  | even=1 odd=0 |  | even=1 odd=0 |  | even=1 odd=0 |  | even=1 odd=0 |  | even=1 odd=0 |  | even=1 odd=0 |  | even=1 odd=0 |  | even=1 odd=0 |  | even=1 odd=0 |  | even=1 odd=0 |  | even=1 odd=0 |  | even=1 odd=0 |  | even=1 odd=0 |  | even=1 odd=0 |  | even=1 odd=0 |  | even=1 odd=0 |  | even=1 odd=0 |  | even=1 odd=0 |  | even=1 odd=0 |  | even=1 odd=0 |  | even=1 odd=0 |  | even=1 odd=0 |  | even=1 odd=0 |  | even=1 odd=0 |  | even=1 odd=0 |  | even=1 odd=0 |  | even=1 odd=0 |  | even=1 odd=0 |  | even=1 odd=0 |  | even=1 odd=0 |  | even=1 odd=0 |  | even=1 odd=0 |  | even=1 odd=0 |  | even=1 odd=0 |  | even=1 odd=0 |  | even=1 odd=0 |  | even=1 odd=0 |  | even=1 odd=0 |  | even=1 odd=0 |  | even=1 odd=0 |  | even=1 odd=0 |  | even=1 odd=0 |  | even=1 odd=0 |  | even=1 odd=0 |  | even=1 odd=0 |  | even=1 odd=0 |  | even=1 odd=0 |  | even=1 odd=0 |  | even=1 odd=0 |  | even=1 odd=0 |  | even=1 odd=0 |  | even=1 odd=0 |  | even=1 odd=0 |  | even=1 odd=0 |  | even=1 odd=0 |  | even=1 odd=0 |  | even=1 odd=0 |  | even=1 odd=0 |  | even=1 odd=0 |  | even=1 odd=0 |  | even=1 odd=0 |  | even=1 odd=0 |  | even=1 odd=0 |  | even=1 odd=0 |  | even=1 odd=0 |  | even=1 odd=0 |  | even=1 odd=0 |  | even=1 odd=0 |  | even=1 odd=0 |  | even=1 odd=0 |  | even=1 odd=0 |  | even=1 odd=0 |  | even=1 odd=0 |  | even=1 odd=0 |  | even=1 odd=0 |  | even=1 odd=0 |  | even=1 odd=0 |  | even=1 odd=0 |  | even=1 odd=0 |  | even=1 odd=0 |  | even=1 odd=0 |  | even=1 odd=0 |  | even=1 odd=0 |  | even=1 odd=0 |  | even=1 odd=0 |  | even=1 odd=0 |  | even=1 odd=0 |  | even=1 odd=0 |  | even=1 odd=0 |  | even=1 odd=0 |  | even=1 odd=0 |  | even=1 odd=0 |  | even=1 odd=0 |  | even=1 odd=0 |  | even=1 odd=0 |  | even=1 odd=0 |  | even=1 odd=0 |  | even=1 odd=0 |  | even=1 odd=0 |  | even=1 odd=0 |  | even=1 odd=0 |  | even=1 odd=0 |  | even=1 odd=0 |  | even=1 odd=0 |  | even=1 odd=0 |  | even=1 odd=0 |  | even=1 odd=0 |  | even=1 odd=0 |  | even=1 odd=0 |  | even=1 odd=0 |  | even=1 odd=0 |  | even=1 odd=0 |  | even=1 odd=0 |  | even=1 odd=0 |  | even=1 odd=0 |  | even=1 odd=0 |  | even=1 odd=0 |  | even=1 odd=0 |  | even=1 odd=0 |  | even=1 odd=0 |  | even=1 odd=0 |  | even=1 odd=0 |  | even=1 odd=0 |  | even=1 odd=0 |  | even=1 odd=0 |  | even=1 odd=0 |  | even=1 odd=0 |  | even=1 odd=0 |  | even=1 odd=0 |  | even=1 odd=0 |  | even=1 odd=0 |  | even=1 odd=0 |  | even=1 odd=0 |  | even=1 odd=0 |  | even=1 odd=0 |  | even=1 odd=0 |  | even=1 odd=0 |  | even=1 odd=0 |  | even=1 odd=0 |  | even=1 odd=0 |  | even=1 odd=0 |  | even=1 odd=0 |  | even=1 odd=0 |  | even=1 odd=0 |  | even=1 odd=0 |  | even=1 odd=0 |  | even=1 odd=0 |  | even=1 odd=0 |  | even=1 odd=0 |  | even=1 odd=0 |  | even=1 odd=0 |  | even=1 odd=0 |  | even=1 odd=0 |  | even=1 odd=0 |  | even=1 odd=0 |  | even=1 odd=0 |  | even=1 odd=0 |  | even=1 odd=0 |  | even=1 odd=0 |  | even=1 odd=0 |  | even=1 odd=0 |  | even=1 odd=0 |  | even=1 odd=0 |  | even=1 odd=0 |  | even=1 odd=0 |  | even=1 odd=0 |  | even=1 odd=0 |  | even=1 odd=0 |  | even=1 odd=0 |  | even=1 odd=0 |  | even=1 odd=0 |  | even=1 odd=0 |  | even=1 odd=0 |  | even=1 odd=0 |  | even=1 odd=0 |  | even=1 odd=0 |  | even=1 odd=0 |  | even=1 odd=0 |  | even=1 odd=0 |  | even=1 odd=0 |  | even=1 odd=0 |  | even=1 odd=0 |  | even=1 odd=0 |  | even=1 odd=0 |  | even=1 odd=0 |  | even=1 odd=0 |  | even=1 odd=0 |  | even=1 odd=0 |  | even=1 odd=0 |  | even=1 odd=0 |  | even=1 odd=0 |  | even=1 odd=0 |  | even=1 odd=0 |  | even=1 odd=0 |  | even=1 odd=0 |  | even=1 odd=0 |  | even=1 odd=0 |  | even=1 odd=0 |  | even=1 odd=0 |  | even=1 odd=0 |  | even=1 odd=0 |  | even=1 odd=0 |  | even=1 odd=0 |  | even=1 odd=0 |  | even=1 odd=0 |  | even=1 odd=0 |  | even=1 odd=0 |  | even=1 odd=0 |  | even=1 odd=0 |  | even=1 odd=0 |  | even=1 odd=0 |  | even=1 odd=0 |  | even=1 odd=0 |  | even=1 odd=0 |  | even=1 odd=0 |  | even=1 odd=0 |  | even=1 odd=0 |  | even=1 odd=0 |  | even=1 odd=0 |  | even=1 odd=0 |  | even=1 odd=0 |  | even=1 odd=0 |  | even=1 odd=0 |  | even=1 odd=0 |  | even=1 odd=0 |  | even=1 odd=0 |  | even=1 odd=0 |  | even=1 odd=0 |  | even=1 odd=0 |  | even=1 odd=0 |  | even=1 odd=0 |  | even=1 odd=0 |  | even=1 odd=0 |  | even=1 odd=0 |  | even=1 odd=0 |  | even=1 odd=0 |  | even=1 odd=0 |  | even=1 odd=0 |  | even=1 odd=0 |  | even=1 odd=0 |  | even=1 odd=0 |  | even=1 odd=0 |  | even=1 odd=0 |  | even=1 odd=0 |  | even=1 odd=0 |  | even=1 odd=0 |  | even=1 odd=0 |  | even=1 odd=0 |  | even=1 odd=0 |  | even=1 odd=0 |  | even=1 odd=0 |  | even=1 odd=0 |  | even=1 odd=0 |  | even=1 odd=0 |  | even=1 odd=0 |  | even=1 odd=0 |  | even=1 odd=0 |  | even=1 odd=0
Up-scan even buffer write address | [149 empty] | 000 |  | 001 |  | 002 |  | 003 |  | 004 |  | 005 |  | 006 |  | 007 |  | 008 |  | 009 |  | 00A |  | 00B |  | 00C |  | 00D |  | 00E |  | 00F |  | 010 |  | 011 |  | 012 |  | 013 |  | 014 |  | 015 |  | 016 |  | 017 |  | 018 |  | 019 |  | 01A |  | 01B |  | 01C |  | 01D |  | 01E |  | 01F |  | 020 |  | 021 |  | 022 |  | 023 |  | 024 |  | 025 |  | 026 |  | 027 |  | 028 |  | 029 |  | 02A |  | 02B |  | 02C |  | 02D |  | 02E |  | 02F |  | 030 |  | 031 |  | 032 |  | 033 |  | 034 |  | 035 |  | 036 |  | 037 |  | 038 |  | 039 |  | 03A |  | 03B |  | 03C |  | 03D |  | 03E |  | 03F |  | 040 |  | 041 |  | 042 |  | 043 |  | 044 |  | 045 |  | 046 |  | 047 |  | 048 |  | 049 |  | 04A |  | 04B |  | 04C |  | 04D |  | 04E |  | 04F |  | 050 |  | 051 |  | 052 |  | 053 |  | 054 |  | 055 |  | 056 |  | 057 |  | 058 |  | 059 |  | 05A |  | 05B |  | 05C |  | 05D |  | 05E |  | 05F |  | 060 |  | 061 |  | 062 |  | 063 |  | 064 |  | 065 |  | 066 |  | 067 |  | 068 |  | 069 |  | 06A |  | 06B |  | 06C |  | 06D |  | 06E |  | 06F |  | 070 |  | 071 |  | 072 |  | 073 |  | 074 |  | 075 |  | 076 |  | 077 |  | 078 |  | 079 |  | 07A |  | 07B |  | 07C |  | 07D |  | 07E |  | 07F |  | 080 |  | 081 |  | 082 |  | 083 |  | 084 |  | 085 |  | 086 |  | 087 |  | 088 |  | 089 |  | 08A |  | 08B |  | 08C |  | 08D |  | 08E |  | 08F |  | 090 |  | 091 |  | 092 |  | 093 |  | 094 |  | 095 |  | 096 |  | 097 |  | 098 |  | 099 |  | 09A |  | 09B |  | 09C |  | 09D |  | 09E |  | 09F |  | 0A0 |  | 0A1 |  | 0A2 |  | 0A3 |  | 0A4 |  | 0A5 |  | 0A6 |  | 0A7 |  | 0A8 |  | 0A9 |  | 0AA |  | 0AB |  | 0AC |  | 0AD |  | 0AE |  | 0AF |  | 0B0 |  | 0B1 |  | 0B2 |  | 0B3 |  | 0B4 |  | 0B5 |  | 0B6 |  | 0B7 |  | 0B8 |  | 0B9 |  | 0BA |  | 0BB |  | 0BC |  | 0BD |  | 0BE |  | 0BF |  | 0C0 |  | 0C1 |  | 0C2 |  | 0C3 |  | 0C4 |  | 0C5 |  | 0C6 |  | 0C7 |  | 0C8 |  | 0C9 |  | 0CA |  | 0CB |  | 0CC |  | 0CD |  | 0CE |  | 0CF |  | 0D0 |  | 0D1 |  | 0D2 |  | 0D3 |  | 0D4 |  | 0D5 |  | 0D6 |  | 0D7 |  | 0D8 |  | 0D9 |  | 0DA |  | 0DB |  | 0DC |  | 0DD |  | 0DE |  | 0DF |  | 0E0 |  | 0E1 |  | 0E2 |  | 0E3 |  | 0E4 |  | 0E5 |  | 0E6 |  | 0E7 |  | 0E8 |  | 0E9 |  | 0EA |  | 0EB |  | 0EC |  | 0ED |  | 0EE |  | 0EF |  | 0F0 |  | 0F1 |  | 0F2 |  | 0F3 |  | 0F4 |  | 0F5 |  | 0F6 |  | 0F7 |  | 0F8 |  | 0F9 |  | 0FA |  | 0FB |  | 0FC |  | 0FD |  | 0FE |  | 0FF |  | 100 |  | 101 |  | 102 |  | 103 |  | 104 |  | 105 |  | 106 |  | 107 |  | 108 |  | 109 |  | 10A |  | 10B |  | 10C |  | 10D |  | 10E |  | 10F |  | 110 |  | 111 |  | 112 |  | 113 |  | 114 |  | 115 |  | 116 |  | 117 |  | 118 |  | 119 |  | 11A |  | 11B |  | 11C |  | 11D |  | 11E |  | 11F |  | 120 |  | 121 |  | 122 |  | 123 |  | 124 |  | 125 |  | 126 |  | 127 |  | 128 |  | 129 |  | 12A |  | 12B |  | 12C |  | 12D |  | 12E |  | 12F |  | 130 |  | 131 |  | 132 |  | 133 |  | 134 |  | 135 |  | 136 |  | 137 |  | 138 |  | 139 |  | 13A |  | 13B |  | 13C |  | 13D |  | 13E |  | 13F |  | 140 |  | 141 |  | 142 |  | 143 |  | 144 |  | 145 |  | 146 |  | 147 |  | 148 |  | 149 |  | 14A |  | 14B |  | 14C |  | 14D |  | 14E |  | 14F |  | 150 |  | 151 |  | 152 |  | 153 |  | 154 |  | 155 |  | 156 |  | 157 |  | 158 |  | 159 |  | 15A |  | 15B |  | 15C |  | 15D |  | 15E |  | 15F |  | 160 |  | 161 |  | 162 |  | 163 |  | 164 |  | 165 |  | 166 |  | 167 |  | 168 |  | 169 |  | 16A |  | 16B |  | 16C |  | 16D |  | 16E |  | 16F |  | 170 |  | 171 |  | 172 |  | 173 |  | 174 |  | 175 |  | 176 |  | 177 |  | 178 |  | 179 |  | 17A |  | 17B |  | 17C |  | 17D |  | 17E |  | 17F |  | 180 |  | 181 |  | 182 |  | 183 |  | 184 |  | 185 |  | 186 |  | 187 |  | 188 |  | 189 |  | 18A |  | 18B |  | 18C |  | 18D |  | 18E |  | 18F |  | 190 |  | 191 |  | 192 |  | 193 |  | 194 |  | 195 |  | 196 |  | 197 |  | 198 |  | 199 |  | 19A |  | 19B |  | 19C |  | 19D |  | 19E |  | 19F |  | 1A0 |  | 1A1 |  | 1A2 |  | 1A3 |  | 1A4 |  | 1A5 |  | 1A6 |  | 1A7 |  | 1A8 |  | 1A9 |  | 1AA |  | 1AB |  | 1AC |  | 1AD |  | 1AE |  | 1AF |  | 1B0 |  | 1B1 |  | 1B2 |  | 1B3 |  | 1B4 |  | 1B5 |  | 1B6 |  | 1B7 |  | 1B8 |  | 1B9 |  | 1BA |  | 1BB |  | 1BC |  | 1BD |  | 1BE |  | 1BF |  | 1C0 |  | 1C1 |  | 1C2 |  | 1C3 |  | 1C4 |  | 1C5 |  | 1C6 |  | 1C7 |  | 1C8 |  | 1C9 |  | 1CA |  | 1CB |  | 1CC |  | 1CD |  | 1CE |  | 1CF |  | 1D0 |  | 1D1 |  | 1D2 |  | 1D3 |  | 1D4 |  | 1D5 |  | 1D6 |  | 1D7 |  | 1D8 |  | 1D9 |  | 1DA |  | 1DB |  | 1DC |  | 1DD |  | 1DE |  | 1DF |  | 1E0 |  | 1E1 |  | 1E2 |  | 1E3 |  | 1E4 |  | 1E5 |  | 1E6 |  | 1E7 |  | 1E8 |  | 1E9 |  | 1EA |  | 1EB |  | 1EC |  | 1ED |  | 1EE |  | 1EF |  | 1F0 |  | 1F1 |  | 1F2 |  | 1F3 |  | 1F4 |  | 1F5 |  | 1F6 |  | 1F7 |  | 1F8 |  | 1F9 |  | 1FA |  | 1FB |  | 1FC |  | 1FD |  | 1FE |  | 1FF |  | 200 |  | 201 |  | 202 |  | 203 |  | 204 |  | 205 |  | 206 |  | 207 |  | 208 |  | 209 |  | 20A |  | 20B |  | 20C |  | 20D |  | 20E |  | 20F |  | 210 |  | 211 |  | 212 |  | 213 |  | 214 |  | 215 |  | 216 |  | 217 |  | 218 |  | 219 |  | 21A |  | 21B |  | 21C |  | 21D |  | 21E |  | 21F |  | 220 |  | 221 |  | 222 |  | 223 |  | 224 |  | 225 |  | 226 |  | 227 |  | 228 |  | 229 |  | 22A |  | 22B |  | 22C |  | 22D |  | 22E |  | 22F
Up-scan odd buffer write address

## R18_+4
SCREEN1 timing - R#18 H adjustment +4
Raw H=4h; vertical nibble=0; v_count=56
| 0 | 1 | 2 | 3 | 4 | 5 | 6 | 7 | 8 | 9 | 10 | 11 | 12 | 13 | 14 | 15 | 16 | 17 | 18 | 19 | 20 | 21 | 22 | 23 | 24 | 25 | 26 | 27 | 28 | 29 | 30 | 31 | 32 | 33 | 34 | 35 | 36 | 37 | 38 | 39 | 40 | 41 | 42 | 43 | 44 | 45 | 46 | 47 | 48 | 49 | 50 | 51 | 52 | 53 | 54 | 55 | 56 | 57 | 58 | 59 | 60 | 61 | 62 | 63 | 64 | 65 | 66 | 67 | 68 | 69 | 70 | 71 | 72 | 73 | 74 | 75 | 76 | 77 | 78 | 79 | 80 | 81 | 82 | 83 | 84 | 85 | 86 | 87 | 88 | 89 | 90 | 91 | 92 | 93 | 94 | 95 | 96 | 97 | 98 | 99 | 100 | 101 | 102 | 103 | 104 | 105 | 106 | 107 | 108 | 109 | 110 | 111 | 112 | 113 | 114 | 115 | 116 | 117 | 118 | 119 | 120 | 121 | 122 | 123 | 124 | 125 | 126 | 127 | 128 | 129 | 130 | 131 | 132 | 133 | 134 | 135 | 136 | 137 | 138 | 139 | 140 | 141 | 142 | 143 | 144 | 145 | 146 | 147 | 148 | 149 | 150 | 151 | 152 | 153 | 154 | 155 | 156 | 157 | 158 | 159 | 160 | 161 | 162 | 163 | 164 | 165 | 166 | 167 | 168 | 169 | 170 | 171 | 172 | 173 | 174 | 175 | 176 | 177 | 178 | 179 | 180 | 181 | 182 | 183 | 184 | 185 | 186 | 187 | 188 | 189 | 190 | 191 | 192 | 193 | 194 | 195 | 196 | 197 | 198 | 199 | 200 | 201 | 202 | 203 | 204 | 205 | 206 | 207 | 208 | 209 | 210 | 211 | 212 | 213 | 214 | 215 | 216 | 217 | 218 | 219 | 220 | 221 | 222 | 223 | 224 | 225 | 226 | 227 | 228 | 229 | 230 | 231 | 232 | 233 | 234 | 235 | 236 | 237 | 238 | 239 | 240 | 241 | 242 | 243 | 244 | 245 | 246 | 247 | 248 | 249 | 250 | 251 | 252 | 253 | 254 | 255 | 256 | 257 | 258 | 259 | 260 | 261 | 262 | 263 | 264 | 265 | 266 | 267 | 268 | 269 | 270 | 271 | 272 | 273 | 274 | 275 | 276 | 277 | 278 | 279 | 280 | 281 | 282 | 283 | 284 | 285 | 286 | 287 | 288 | 289 | 290 | 291 | 292 | 293 | 294 | 295 | 296 | 297 | 298 | 299 | 300 | 301 | 302 | 303 | 304 | 305 | 306 | 307 | 308 | 309 | 310 | 311 | 312 | 313 | 314 | 315 | 316 | 317 | 318 | 319 | 320 | 321 | 322 | 323 | 324 | 325 | 326 | 327 | 328 | 329 | 330 | 331 | 332 | 333 | 334 | 335 | 336 | 337 | 338 | 339 | 340 | 341 | 342 | 343 | 344 | 345 | 346 | 347 | 348 | 349 | 350 | 351 | 352 | 353 | 354 | 355 | 356 | 357 | 358 | 359 | 360 | 361 | 362 | 363 | 364 | 365 | 366 | 367 | 368 | 369 | 370 | 371 | 372 | 373 | 374 | 375 | 376 | 377 | 378 | 379 | 380 | 381 | 382 | 383 | 384 | 385 | 386 | 387 | 388 | 389 | 390 | 391 | 392 | 393 | 394 | 395 | 396 | 397 | 398 | 399 | 400 | 401 | 402 | 403 | 404 | 405 | 406 | 407 | 408 | 409 | 410 | 411 | 412 | 413 | 414 | 415 | 416 | 417 | 418 | 419 | 420 | 421 | 422 | 423 | 424 | 425 | 426 | 427 | 428 | 429 | 430 | 431 | 432 | 433 | 434 | 435 | 436 | 437 | 438 | 439 | 440 | 441 | 442 | 443 | 444 | 445 | 446 | 447 | 448 | 449 | 450 | 451 | 452 | 453 | 454 | 455 | 456 | 457 | 458 | 459 | 460 | 461 | 462 | 463 | 464 | 465 | 466 | 467 | 468 | 469 | 470 | 471 | 472 | 473 | 474 | 475 | 476 | 477 | 478 | 479 | 480 | 481 | 482 | 483 | 484 | 485 | 486 | 487 | 488 | 489 | 490 | 491 | 492 | 493 | 494 | 495 | 496 | 497 | 498 | 499 | 500 | 501 | 502 | 503 | 504 | 505 | 506 | 507 | 508 | 509 | 510 | 511 | 512 | 513 | 514 | 515 | 516 | 517 | 518 | 519 | 520 | 521 | 522 | 523 | 524 | 525 | 526 | 527 | 528 | 529 | 530 | 531 | 532 | 533 | 534 | 535 | 536 | 537 | 538 | 539 | 540 | 541 | 542 | 543 | 544 | 545 | 546 | 547 | 548 | 549 | 550 | 551 | 552 | 553 | 554 | 555 | 556 | 557 | 558 | 559 | 560 | 561 | 562 | 563 | 564 | 565 | 566 | 567 | 568 | 569 | 570 | 571 | 572 | 573 | 574 | 575 | 576 | 577 | 578 | 579 | 580 | 581 | 582 | 583 | 584 | 585 | 586 | 587 | 588 | 589 | 590 | 591 | 592 | 593 | 594 | 595 | 596 | 597 | 598 | 599 | 600 | 601 | 602 | 603 | 604 | 605 | 606 | 607 | 608 | 609 | 610 | 611 | 612 | 613 | 614 | 615 | 616 | 617 | 618 | 619 | 620 | 621 | 622 | 623 | 624 | 625 | 626 | 627 | 628 | 629 | 630 | 631 | 632 | 633 | 634 | 635 | 636 | 637 | 638 | 639 | 640 | 641 | 642 | 643 | 644 | 645 | 646 | 647 | 648 | 649 | 650 | 651 | 652 | 653 | 654 | 655 | 656 | 657 | 658 | 659 | 660 | 661 | 662 | 663 | 664 | 665 | 666 | 667 | 668 | 669 | 670 | 671 | 672 | 673 | 674 | 675 | 676 | 677 | 678 | 679 | 680 | 681 | 682 | 683 | 684 | 685 | 686 | 687 | 688 | 689 | 690 | 691 | 692 | 693 | 694 | 695 | 696 | 697 | 698 | 699 | 700 | 701 | 702 | 703 | 704 | 705 | 706 | 707 | 708 | 709 | 710 | 711 | 712 | 713 | 714 | 715 | 716 | 717 | 718 | 719 | 720 | 721 | 722 | 723 | 724 | 725 | 726 | 727 | 728 | 729 | 730 | 731 | 732 | 733 | 734 | 735 | 736 | 737 | 738 | 739 | 740 | 741 | 742 | 743 | 744 | 745 | 746 | 747 | 748 | 749 | 750 | 751 | 752 | 753 | 754 | 755 | 756 | 757 | 758 | 759 | 760 | 761 | 762 | 763 | 764 | 765 | 766 | 767 | 768 | 769 | 770 | 771 | 772 | 773 | 774 | 775 | 776 | 777 | 778 | 779 | 780 | 781 | 782 | 783 | 784 | 785 | 786 | 787 | 788 | 789 | 790 | 791 | 792 | 793 | 794 | 795 | 796 | 797 | 798 | 799 | 800 | 801 | 802 | 803 | 804 | 805 | 806 | 807 | 808 | 809 | 810 | 811 | 812 | 813 | 814 | 815 | 816 | 817 | 818 | 819 | 820 | 821 | 822 | 823 | 824 | 825 | 826 | 827 | 828 | 829 | 830 | 831 | 832 | 833 | 834 | 835 | 836 | 837 | 838 | 839 | 840 | 841 | 842 | 843 | 844 | 845 | 846 | 847 | 848 | 849 | 850 | 851 | 852 | 853 | 854 | 855 | 856 | 857 | 858 | 859 | 860 | 861 | 862 | 863 | 864 | 865 | 866 | 867 | 868 | 869 | 870 | 871 | 872 | 873 | 874 | 875 | 876 | 877 | 878 | 879 | 880 | 881 | 882 | 883 | 884 | 885 | 886 | 887 | 888 | 889 | 890 | 891 | 892 | 893 | 894 | 895 | 896 | 897 | 898 | 899 | 900 | 901 | 902 | 903 | 904 | 905 | 906 | 907 | 908 | 909 | 910 | 911 | 912 | 913 | 914 | 915 | 916 | 917 | 918 | 919 | 920 | 921 | 922 | 923 | 924 | 925 | 926 | 927 | 928 | 929 | 930 | 931 | 932 | 933 | 934 | 935 | 936 | 937 | 938 | 939 | 940 | 941 | 942 | 943 | 944 | 945 | 946 | 947 | 948 | 949 | 950 | 951 | 952 | 953 | 954 | 955 | 956 | 957 | 958 | 959 | 960 | 961 | 962 | 963 | 964 | 965 | 966 | 967 | 968 | 969 | 970 | 971 | 972 | 973 | 974 | 975 | 976 | 977 | 978 | 979 | 980 | 981 | 982 | 983 | 984 | 985 | 986 | 987 | 988 | 989 | 990 | 991 | 992 | 993 | 994 | 995 | 996 | 997 | 998 | 999 | 1000 | 1001 | 1002 | 1003 | 1004 | 1005 | 1006 | 1007 | 1008 | 1009 | 1010 | 1011 | 1012 | 1013 | 1014 | 1015 | 1016 | 1017 | 1018 | 1019 | 1020 | 1021 | 1022 | 1023 | 1024 | 1025 | 1026 | 1027 | 1028 | 1029 | 1030 | 1031 | 1032 | 1033 | 1034 | 1035 | 1036 | 1037 | 1038 | 1039 | 1040 | 1041 | 1042 | 1043 | 1044 | 1045 | 1046 | 1047 | 1048 | 1049 | 1050 | 1051 | 1052 | 1053 | 1054 | 1055 | 1056 | 1057 | 1058 | 1059 | 1060 | 1061 | 1062 | 1063 | 1064 | 1065 | 1066 | 1067 | 1068 | 1069 | 1070 | 1071 | 1072 | 1073 | 1074 | 1075 | 1076 | 1077 | 1078 | 1079 | 1080 | 1081 | 1082 | 1083 | 1084 | 1085 | 1086 | 1087 | 1088 | 1089 | 1090 | 1091 | 1092 | 1093 | 1094 | 1095 | 1096 | 1097 | 1098 | 1099 | 1100 | 1101 | 1102 | 1103 | 1104 | 1105 | 1106 | 1107 | 1108 | 1109 | 1110 | 1111 | 1112 | 1113 | 1114 | 1115 | 1116 | 1117 | 1118 | 1119 | 1120 | 1121 | 1122 | 1123 | 1124 | 1125 | 1126 | 1127 | 1128 | 1129 | 1130 | 1131 | 1132 | 1133 | 1134 | 1135 | 1136 | 1137 | 1138 | 1139 | 1140 | 1141 | 1142 | 1143 | 1144 | 1145 | 1146 | 1147 | 1148 | 1149 | 1150 | 1151 | 1152 | 1153 | 1154 | 1155 | 1156 | 1157 | 1158 | 1159 | 1160 | 1161 | 1162 | 1163 | 1164 | 1165 | 1166 | 1167 | 1168 | 1169 | 1170 | 1171 | 1172 | 1173 | 1174 | 1175 | 1176 | 1177 | 1178 | 1179 | 1180 | 1181 | 1182 | 1183 | 1184 | 1185 | 1186 | 1187 | 1188 | 1189 | 1190 | 1191 | 1192 | 1193 | 1194 | 1195 | 1196 | 1197 | 1198 | 1199 | 1200 | 1201 | 1202 | 1203 | 1204 | 1205 | 1206 | 1207 | 1208 | 1209 | 1210 | 1211 | 1212 | 1213 | 1214 | 1215 | 1216 | 1217 | 1218 | 1219 | 1220 | 1221 | 1222 | 1223 | 1224 | 1225 | 1226 | 1227 | 1228 | 1229 | 1230 | 1231 | 1232 | 1233 | 1234 | 1235 | 1236 | 1237 | 1238 | 1239 | 1240 | 1241 | 1242 | 1243 | 1244 | 1245 | 1246 | 1247 | 1248 | 1249 | 1250 | 1251 | 1252 | 1253 | 1254 | 1255 | 1256 | 1257 | 1258 | 1259 | 1260 | 1261 | 1262 | 1263 | 1264 | 1265 | 1266 | 1267
VDP->SDRAM request (owner / op / byte address) | [192 empty] | BG READ 17C00h |  |  |  | BG READ 00000h | [19 empty] | BG READ 17C00h |  |  |  | BG READ 00000h | [19 empty] | BG READ 17C00h |  |  |  | BG READ 00000h | [19 empty] | BG READ 17C00h |  |  |  | BG READ 00000h | [19 empty] | BG READ 17C04h |  |  |  | BG READ 00000h | [19 empty] | BG READ 17C04h |  |  |  | BG READ 00000h | [19 empty] | BG READ 17C04h |  |  |  | BG READ 00000h | [19 empty] | BG READ 17C04h |  |  |  | BG READ 00000h | [19 empty] | BG READ 17C08h |  |  |  | BG READ 00000h | [19 empty] | BG READ 17C08h |  |  |  | BG READ 00000h | [19 empty] | BG READ 17C08h |  |  |  | BG READ 00000h | [19 empty] | BG READ 17C08h |  |  |  | BG READ 00000h | [19 empty] | BG READ 17C0Ch |  |  |  | BG READ 00000h | [19 empty] | BG READ 17C0Ch |  |  |  | BG READ 00000h | [19 empty] | BG READ 17C0Ch |  |  |  | BG READ 00000h | [19 empty] | BG READ 17C0Ch |  |  |  | BG READ 00000h | [19 empty] | BG READ 17C10h |  |  |  | BG READ 00000h | [19 empty] | BG READ 17C10h |  |  |  | BG READ 00000h | [19 empty] | BG READ 17C10h |  |  |  | BG READ 00000h | [19 empty] | BG READ 17C10h |  |  |  | BG READ 00000h | [19 empty] | BG READ 17C14h |  |  |  | BG READ 00000h | [19 empty] | BG READ 17C14h |  |  |  | BG READ 00000h | [19 empty] | BG READ 17C14h |  |  |  | BG READ 00000h | [19 empty] | BG READ 17C14h |  |  |  | BG READ 00000h | [19 empty] | BG READ 17C18h |  |  |  | BG READ 00000h | [19 empty] | BG READ 17C18h |  |  |  | BG READ 00000h | [19 empty] | BG READ 17C18h |  |  |  | BG READ 00000h | [19 empty] | BG READ 17C18h |  |  |  | BG READ 00000h | [19 empty] | BG READ 17C1Ch |  |  |  | BG READ 00000h | [19 empty] | BG READ 17C1Ch |  |  |  | BG READ 00000h | [19 empty] | BG READ 17C1Ch |  |  |  | BG READ 00000h | [19 empty] | BG READ 17C1Ch |  |  |  | BG READ 00000h | [19 empty] | BG READ 17C20h |  |  |  | BG READ 00000h | [19 empty] | BG READ 17C20h |  |  |  | BG READ 00000h | [19 empty] | BG READ 17C20h |  |  |  | BG READ 00000h | [19 empty] | BG READ 17C20h |  |  |  | BG READ 00000h | [19 empty] | BG READ 17C24h |  |  |  | BG READ 00000h | [19 empty] | BG READ 17C24h |  |  |  | BG READ 00000h | [19 empty] | BG READ 17C24h |  |  |  | BG READ 00000h | [19 empty] | BG READ 17C24h |  |  |  | BG READ 00000h | [19 empty] | BG READ 17C28h |  |  |  | BG READ 00000h
Write mask
Refresh | [96 empty] | DRAM refresh
BG / Sprite / Command request flags | [192 empty] | BG0 S0 C0 |  |  |  | BG0 S0 C0 | [19 empty] | BG0 S0 C0 |  |  |  | BG0 S0 C0 | [19 empty] | BG0 S0 C0 |  |  |  | BG0 S0 C0 | [19 empty] | BG0 S0 C0 |  |  |  | BG0 S0 C0 | [19 empty] | BG0 S0 C0 |  |  |  | BG0 S0 C0 | [19 empty] | BG0 S0 C0 |  |  |  | BG0 S0 C0 | [19 empty] | BG0 S0 C0 |  |  |  | BG0 S0 C0 | [19 empty] | BG0 S0 C0 |  |  |  | BG0 S0 C0 | [19 empty] | BG0 S0 C0 |  |  |  | BG0 S0 C0 | [19 empty] | BG0 S0 C0 |  |  |  | BG0 S0 C0 | [19 empty] | BG0 S0 C0 |  |  |  | BG0 S0 C0 | [19 empty] | BG0 S0 C0 |  |  |  | BG0 S0 C0 | [19 empty] | BG0 S0 C0 |  |  |  | BG0 S0 C0 | [19 empty] | BG0 S0 C0 |  |  |  | BG0 S0 C0 | [19 empty] | BG0 S0 C0 |  |  |  | BG0 S0 C0 | [19 empty] | BG0 S0 C0 |  |  |  | BG0 S0 C0 | [19 empty] | BG0 S0 C0 |  |  |  | BG0 S0 C0 | [19 empty] | BG0 S0 C0 |  |  |  | BG0 S0 C0 | [19 empty] | BG0 S0 C0 |  |  |  | BG0 S0 C0 | [19 empty] | BG0 S0 C0 |  |  |  | BG0 S0 C0 | [19 empty] | BG0 S0 C0 |  |  |  | BG0 S0 C0 | [19 empty] | BG0 S0 C0 |  |  |  | BG0 S0 C0 | [19 empty] | BG0 S0 C0 |  |  |  | BG0 S0 C0 | [19 empty] | BG0 S0 C0 |  |  |  | BG0 S0 C0 | [19 empty] | BG0 S0 C0 |  |  |  | BG0 S0 C0 | [19 empty] | BG0 S0 C0 |  |  |  | BG0 S0 C0 | [19 empty] | BG0 S0 C0 |  |  |  | BG0 S0 C0 | [19 empty] | BG0 S0 C0 |  |  |  | BG0 S0 C0 | [19 empty] | BG0 S0 C0 |  |  |  | BG0 S0 C0 | [19 empty] | BG0 S0 C0 |  |  |  | BG0 S0 C0 | [19 empty] | BG0 S0 C0 |  |  |  | BG0 S0 C0 | [19 empty] | BG0 S0 C0 |  |  |  | BG0 S0 C0 | [19 empty] | BG0 S0 C0 |  |  |  | BG0 S0 C0 | [19 empty] | BG0 S0 C0 |  |  |  | BG0 S0 C0 | [19 empty] | BG0 S0 C0 |  |  |  | BG0 S0 C0 | [19 empty] | BG0 S0 C0 |  |  |  | BG0 S0 C0 | [19 empty] | BG0 S0 C0 |  |  |  | BG0 S0 C0 | [19 empty] | BG0 S0 C0 |  |  |  | BG0 S0 C0 | [19 empty] | BG0 S0 C0 |  |  |  | BG0 S0 C0 | [19 empty] | BG0 S0 C0 |  |  |  | BG0 S0 C0 | [19 empty] | BG0 S0 C0 |  |  |  | BG0 S0 C0
Internal up-scan line-buffer write (not SDRAM) | [145 empty] | even=1 odd=0 |  | even=1 odd=0 |  | even=1 odd=0 |  | even=1 odd=0 |  | even=1 odd=0 |  | even=1 odd=0 |  | even=1 odd=0 |  | even=1 odd=0 |  | even=1 odd=0 |  | even=1 odd=0 |  | even=1 odd=0 |  | even=1 odd=0 |  | even=1 odd=0 |  | even=1 odd=0 |  | even=1 odd=0 |  | even=1 odd=0 |  | even=1 odd=0 |  | even=1 odd=0 |  | even=1 odd=0 |  | even=1 odd=0 |  | even=1 odd=0 |  | even=1 odd=0 |  | even=1 odd=0 |  | even=1 odd=0 |  | even=1 odd=0 |  | even=1 odd=0 |  | even=1 odd=0 |  | even=1 odd=0 |  | even=1 odd=0 |  | even=1 odd=0 |  | even=1 odd=0 |  | even=1 odd=0 |  | even=1 odd=0 |  | even=1 odd=0 |  | even=1 odd=0 |  | even=1 odd=0 |  | even=1 odd=0 |  | even=1 odd=0 |  | even=1 odd=0 |  | even=1 odd=0 |  | even=1 odd=0 |  | even=1 odd=0 |  | even=1 odd=0 |  | even=1 odd=0 |  | even=1 odd=0 |  | even=1 odd=0 |  | even=1 odd=0 |  | even=1 odd=0 |  | even=1 odd=0 |  | even=1 odd=0 |  | even=1 odd=0 |  | even=1 odd=0 |  | even=1 odd=0 |  | even=1 odd=0 |  | even=1 odd=0 |  | even=1 odd=0 |  | even=1 odd=0 |  | even=1 odd=0 |  | even=1 odd=0 |  | even=1 odd=0 |  | even=1 odd=0 |  | even=1 odd=0 |  | even=1 odd=0 |  | even=1 odd=0 |  | even=1 odd=0 |  | even=1 odd=0 |  | even=1 odd=0 |  | even=1 odd=0 |  | even=1 odd=0 |  | even=1 odd=0 |  | even=1 odd=0 |  | even=1 odd=0 |  | even=1 odd=0 |  | even=1 odd=0 |  | even=1 odd=0 |  | even=1 odd=0 |  | even=1 odd=0 |  | even=1 odd=0 |  | even=1 odd=0 |  | even=1 odd=0 |  | even=1 odd=0 |  | even=1 odd=0 |  | even=1 odd=0 |  | even=1 odd=0 |  | even=1 odd=0 |  | even=1 odd=0 |  | even=1 odd=0 |  | even=1 odd=0 |  | even=1 odd=0 |  | even=1 odd=0 |  | even=1 odd=0 |  | even=1 odd=0 |  | even=1 odd=0 |  | even=1 odd=0 |  | even=1 odd=0 |  | even=1 odd=0 |  | even=1 odd=0 |  | even=1 odd=0 |  | even=1 odd=0 |  | even=1 odd=0 |  | even=1 odd=0 |  | even=1 odd=0 |  | even=1 odd=0 |  | even=1 odd=0 |  | even=1 odd=0 |  | even=1 odd=0 |  | even=1 odd=0 |  | even=1 odd=0 |  | even=1 odd=0 |  | even=1 odd=0 |  | even=1 odd=0 |  | even=1 odd=0 |  | even=1 odd=0 |  | even=1 odd=0 |  | even=1 odd=0 |  | even=1 odd=0 |  | even=1 odd=0 |  | even=1 odd=0 |  | even=1 odd=0 |  | even=1 odd=0 |  | even=1 odd=0 |  | even=1 odd=0 |  | even=1 odd=0 |  | even=1 odd=0 |  | even=1 odd=0 |  | even=1 odd=0 |  | even=1 odd=0 |  | even=1 odd=0 |  | even=1 odd=0 |  | even=1 odd=0 |  | even=1 odd=0 |  | even=1 odd=0 |  | even=1 odd=0 |  | even=1 odd=0 |  | even=1 odd=0 |  | even=1 odd=0 |  | even=1 odd=0 |  | even=1 odd=0 |  | even=1 odd=0 |  | even=1 odd=0 |  | even=1 odd=0 |  | even=1 odd=0 |  | even=1 odd=0 |  | even=1 odd=0 |  | even=1 odd=0 |  | even=1 odd=0 |  | even=1 odd=0 |  | even=1 odd=0 |  | even=1 odd=0 |  | even=1 odd=0 |  | even=1 odd=0 |  | even=1 odd=0 |  | even=1 odd=0 |  | even=1 odd=0 |  | even=1 odd=0 |  | even=1 odd=0 |  | even=1 odd=0 |  | even=1 odd=0 |  | even=1 odd=0 |  | even=1 odd=0 |  | even=1 odd=0 |  | even=1 odd=0 |  | even=1 odd=0 |  | even=1 odd=0 |  | even=1 odd=0 |  | even=1 odd=0 |  | even=1 odd=0 |  | even=1 odd=0 |  | even=1 odd=0 |  | even=1 odd=0 |  | even=1 odd=0 |  | even=1 odd=0 |  | even=1 odd=0 |  | even=1 odd=0 |  | even=1 odd=0 |  | even=1 odd=0 |  | even=1 odd=0 |  | even=1 odd=0 |  | even=1 odd=0 |  | even=1 odd=0 |  | even=1 odd=0 |  | even=1 odd=0 |  | even=1 odd=0 |  | even=1 odd=0 |  | even=1 odd=0 |  | even=1 odd=0 |  | even=1 odd=0 |  | even=1 odd=0 |  | even=1 odd=0 |  | even=1 odd=0 |  | even=1 odd=0 |  | even=1 odd=0 |  | even=1 odd=0 |  | even=1 odd=0 |  | even=1 odd=0 |  | even=1 odd=0 |  | even=1 odd=0 |  | even=1 odd=0 |  | even=1 odd=0 |  | even=1 odd=0 |  | even=1 odd=0 |  | even=1 odd=0 |  | even=1 odd=0 |  | even=1 odd=0 |  | even=1 odd=0 |  | even=1 odd=0 |  | even=1 odd=0 |  | even=1 odd=0 |  | even=1 odd=0 |  | even=1 odd=0 |  | even=1 odd=0 |  | even=1 odd=0 |  | even=1 odd=0 |  | even=1 odd=0 |  | even=1 odd=0 |  | even=1 odd=0 |  | even=1 odd=0 |  | even=1 odd=0 |  | even=1 odd=0 |  | even=1 odd=0 |  | even=1 odd=0 |  | even=1 odd=0 |  | even=1 odd=0 |  | even=1 odd=0 |  | even=1 odd=0 |  | even=1 odd=0 |  | even=1 odd=0 |  | even=1 odd=0 |  | even=1 odd=0 |  | even=1 odd=0 |  | even=1 odd=0 |  | even=1 odd=0 |  | even=1 odd=0 |  | even=1 odd=0 |  | even=1 odd=0 |  | even=1 odd=0 |  | even=1 odd=0 |  | even=1 odd=0 |  | even=1 odd=0 |  | even=1 odd=0 |  | even=1 odd=0 |  | even=1 odd=0 |  | even=1 odd=0 |  | even=1 odd=0 |  | even=1 odd=0 |  | even=1 odd=0 |  | even=1 odd=0 |  | even=1 odd=0 |  | even=1 odd=0 |  | even=1 odd=0 |  | even=1 odd=0 |  | even=1 odd=0 |  | even=1 odd=0 |  | even=1 odd=0 |  | even=1 odd=0 |  | even=1 odd=0 |  | even=1 odd=0 |  | even=1 odd=0 |  | even=1 odd=0 |  | even=1 odd=0 |  | even=1 odd=0 |  | even=1 odd=0 |  | even=1 odd=0 |  | even=1 odd=0 |  | even=1 odd=0 |  | even=1 odd=0 |  | even=1 odd=0 |  | even=1 odd=0 |  | even=1 odd=0 |  | even=1 odd=0 |  | even=1 odd=0 |  | even=1 odd=0 |  | even=1 odd=0 |  | even=1 odd=0 |  | even=1 odd=0 |  | even=1 odd=0 |  | even=1 odd=0 |  | even=1 odd=0 |  | even=1 odd=0 |  | even=1 odd=0 |  | even=1 odd=0 |  | even=1 odd=0 |  | even=1 odd=0 |  | even=1 odd=0 |  | even=1 odd=0 |  | even=1 odd=0 |  | even=1 odd=0 |  | even=1 odd=0 |  | even=1 odd=0 |  | even=1 odd=0 |  | even=1 odd=0 |  | even=1 odd=0 |  | even=1 odd=0 |  | even=1 odd=0 |  | even=1 odd=0 |  | even=1 odd=0 |  | even=1 odd=0 |  | even=1 odd=0 |  | even=1 odd=0 |  | even=1 odd=0 |  | even=1 odd=0 |  | even=1 odd=0 |  | even=1 odd=0 |  | even=1 odd=0 |  | even=1 odd=0 |  | even=1 odd=0 |  | even=1 odd=0 |  | even=1 odd=0 |  | even=1 odd=0 |  | even=1 odd=0 |  | even=1 odd=0 |  | even=1 odd=0 |  | even=1 odd=0 |  | even=1 odd=0 |  | even=1 odd=0 |  | even=1 odd=0 |  | even=1 odd=0 |  | even=1 odd=0 |  | even=1 odd=0 |  | even=1 odd=0 |  | even=1 odd=0 |  | even=1 odd=0 |  | even=1 odd=0 |  | even=1 odd=0 |  | even=1 odd=0 |  | even=1 odd=0 |  | even=1 odd=0 |  | even=1 odd=0 |  | even=1 odd=0 |  | even=1 odd=0 |  | even=1 odd=0 |  | even=1 odd=0 |  | even=1 odd=0 |  | even=1 odd=0 |  | even=1 odd=0 |  | even=1 odd=0 |  | even=1 odd=0 |  | even=1 odd=0 |  | even=1 odd=0 |  | even=1 odd=0 |  | even=1 odd=0 |  | even=1 odd=0 |  | even=1 odd=0 |  | even=1 odd=0 |  | even=1 odd=0 |  | even=1 odd=0 |  | even=1 odd=0 |  | even=1 odd=0 |  | even=1 odd=0 |  | even=1 odd=0 |  | even=1 odd=0 |  | even=1 odd=0 |  | even=1 odd=0 |  | even=1 odd=0 |  | even=1 odd=0 |  | even=1 odd=0 |  | even=1 odd=0 |  | even=1 odd=0 |  | even=1 odd=0 |  | even=1 odd=0 |  | even=1 odd=0 |  | even=1 odd=0 |  | even=1 odd=0 |  | even=1 odd=0 |  | even=1 odd=0 |  | even=1 odd=0 |  | even=1 odd=0 |  | even=1 odd=0 |  | even=1 odd=0 |  | even=1 odd=0 |  | even=1 odd=0 |  | even=1 odd=0 |  | even=1 odd=0 |  | even=1 odd=0 |  | even=1 odd=0 |  | even=1 odd=0 |  | even=1 odd=0 |  | even=1 odd=0 |  | even=1 odd=0 |  | even=1 odd=0 |  | even=1 odd=0 |  | even=1 odd=0 |  | even=1 odd=0 |  | even=1 odd=0 |  | even=1 odd=0 |  | even=1 odd=0 |  | even=1 odd=0 |  | even=1 odd=0 |  | even=1 odd=0 |  | even=1 odd=0 |  | even=1 odd=0 |  | even=1 odd=0 |  | even=1 odd=0 |  | even=1 odd=0 |  | even=1 odd=0 |  | even=1 odd=0 |  | even=1 odd=0 |  | even=1 odd=0 |  | even=1 odd=0 |  | even=1 odd=0 |  | even=1 odd=0 |  | even=1 odd=0 |  | even=1 odd=0 |  | even=1 odd=0 |  | even=1 odd=0 |  | even=1 odd=0 |  | even=1 odd=0 |  | even=1 odd=0 |  | even=1 odd=0 |  | even=1 odd=0 |  | even=1 odd=0 |  | even=1 odd=0 |  | even=1 odd=0 |  | even=1 odd=0 |  | even=1 odd=0 |  | even=1 odd=0 |  | even=1 odd=0 |  | even=1 odd=0 |  | even=1 odd=0 |  | even=1 odd=0 |  | even=1 odd=0 |  | even=1 odd=0 |  | even=1 odd=0 |  | even=1 odd=0 |  | even=1 odd=0 |  | even=1 odd=0 |  | even=1 odd=0 |  | even=1 odd=0 |  | even=1 odd=0 |  | even=1 odd=0 |  | even=1 odd=0 |  | even=1 odd=0 |  | even=1 odd=0 |  | even=1 odd=0 |  | even=1 odd=0 |  | even=1 odd=0 |  | even=1 odd=0 |  | even=1 odd=0 |  | even=1 odd=0 |  | even=1 odd=0 |  | even=1 odd=0 |  | even=1 odd=0 |  | even=1 odd=0 |  | even=1 odd=0 |  | even=1 odd=0 |  | even=1 odd=0 |  | even=1 odd=0 |  | even=1 odd=0 |  | even=1 odd=0 |  | even=1 odd=0 |  | even=1 odd=0 |  | even=1 odd=0 |  | even=1 odd=0 |  | even=1 odd=0 |  | even=1 odd=0 |  | even=1 odd=0 |  | even=1 odd=0 |  | even=1 odd=0 |  | even=1 odd=0 |  | even=1 odd=0 |  | even=1 odd=0 |  | even=1 odd=0 |  | even=1 odd=0 |  | even=1 odd=0 |  | even=1 odd=0 |  | even=1 odd=0 |  | even=1 odd=0 |  | even=1 odd=0 |  | even=1 odd=0 |  | even=1 odd=0 |  | even=1 odd=0 |  | even=1 odd=0 |  | even=1 odd=0 |  | even=1 odd=0 |  | even=1 odd=0 |  | even=1 odd=0 |  | even=1 odd=0 |  | even=1 odd=0 |  | even=1 odd=0 |  | even=1 odd=0 |  | even=1 odd=0 |  | even=1 odd=0 |  | even=1 odd=0 |  | even=1 odd=0 |  | even=1 odd=0 |  | even=1 odd=0 |  | even=1 odd=0 |  | even=1 odd=0 |  | even=1 odd=0 |  | even=1 odd=0 |  | even=1 odd=0 |  | even=1 odd=0 |  | even=1 odd=0 |  | even=1 odd=0 |  | even=1 odd=0 |  | even=1 odd=0 |  | even=1 odd=0 |  | even=1 odd=0 |  | even=1 odd=0 |  | even=1 odd=0 |  | even=1 odd=0 |  | even=1 odd=0 |  | even=1 odd=0 |  | even=1 odd=0 |  | even=1 odd=0 |  | even=1 odd=0 |  | even=1 odd=0 |  | even=1 odd=0 |  | even=1 odd=0 |  | even=1 odd=0 |  | even=1 odd=0 |  | even=1 odd=0 |  | even=1 odd=0 |  | even=1 odd=0 |  | even=1 odd=0 |  | even=1 odd=0 |  | even=1 odd=0 |  | even=1 odd=0 |  | even=1 odd=0 |  | even=1 odd=0 |  | even=1 odd=0 |  | even=1 odd=0 |  | even=1 odd=0 |  | even=1 odd=0 |  | even=1 odd=0 |  | even=1 odd=0 |  | even=1 odd=0 |  | even=1 odd=0 |  | even=1 odd=0 |  | even=1 odd=0 |  | even=1 odd=0 |  | even=1 odd=0 |  | even=1 odd=0 |  | even=1 odd=0 |  | even=1 odd=0 |  | even=1 odd=0 |  | even=1 odd=0 |  | even=1 odd=0 |  | even=1 odd=0 |  | even=1 odd=0 |  | even=1 odd=0 |  | even=1 odd=0 |  | even=1 odd=0 |  | even=1 odd=0 |  | even=1 odd=0 |  | even=1 odd=0 |  | even=1 odd=0 |  | even=1 odd=0 |  | even=1 odd=0 |  | even=1 odd=0 |  | even=1 odd=0 |  | even=1 odd=0 |  | even=1 odd=0 |  | even=1 odd=0 |  | even=1 odd=0 |  | even=1 odd=0 |  | even=1 odd=0 |  | even=1 odd=0 |  | even=1 odd=0 |  | even=1 odd=0 |  | even=1 odd=0 |  | even=1 odd=0
Up-scan even buffer write address | [145 empty] | 000 |  | 001 |  | 002 |  | 003 |  | 004 |  | 005 |  | 006 |  | 007 |  | 008 |  | 009 |  | 00A |  | 00B |  | 00C |  | 00D |  | 00E |  | 00F |  | 010 |  | 011 |  | 012 |  | 013 |  | 014 |  | 015 |  | 016 |  | 017 |  | 018 |  | 019 |  | 01A |  | 01B |  | 01C |  | 01D |  | 01E |  | 01F |  | 020 |  | 021 |  | 022 |  | 023 |  | 024 |  | 025 |  | 026 |  | 027 |  | 028 |  | 029 |  | 02A |  | 02B |  | 02C |  | 02D |  | 02E |  | 02F |  | 030 |  | 031 |  | 032 |  | 033 |  | 034 |  | 035 |  | 036 |  | 037 |  | 038 |  | 039 |  | 03A |  | 03B |  | 03C |  | 03D |  | 03E |  | 03F |  | 040 |  | 041 |  | 042 |  | 043 |  | 044 |  | 045 |  | 046 |  | 047 |  | 048 |  | 049 |  | 04A |  | 04B |  | 04C |  | 04D |  | 04E |  | 04F |  | 050 |  | 051 |  | 052 |  | 053 |  | 054 |  | 055 |  | 056 |  | 057 |  | 058 |  | 059 |  | 05A |  | 05B |  | 05C |  | 05D |  | 05E |  | 05F |  | 060 |  | 061 |  | 062 |  | 063 |  | 064 |  | 065 |  | 066 |  | 067 |  | 068 |  | 069 |  | 06A |  | 06B |  | 06C |  | 06D |  | 06E |  | 06F |  | 070 |  | 071 |  | 072 |  | 073 |  | 074 |  | 075 |  | 076 |  | 077 |  | 078 |  | 079 |  | 07A |  | 07B |  | 07C |  | 07D |  | 07E |  | 07F |  | 080 |  | 081 |  | 082 |  | 083 |  | 084 |  | 085 |  | 086 |  | 087 |  | 088 |  | 089 |  | 08A |  | 08B |  | 08C |  | 08D |  | 08E |  | 08F |  | 090 |  | 091 |  | 092 |  | 093 |  | 094 |  | 095 |  | 096 |  | 097 |  | 098 |  | 099 |  | 09A |  | 09B |  | 09C |  | 09D |  | 09E |  | 09F |  | 0A0 |  | 0A1 |  | 0A2 |  | 0A3 |  | 0A4 |  | 0A5 |  | 0A6 |  | 0A7 |  | 0A8 |  | 0A9 |  | 0AA |  | 0AB |  | 0AC |  | 0AD |  | 0AE |  | 0AF |  | 0B0 |  | 0B1 |  | 0B2 |  | 0B3 |  | 0B4 |  | 0B5 |  | 0B6 |  | 0B7 |  | 0B8 |  | 0B9 |  | 0BA |  | 0BB |  | 0BC |  | 0BD |  | 0BE |  | 0BF |  | 0C0 |  | 0C1 |  | 0C2 |  | 0C3 |  | 0C4 |  | 0C5 |  | 0C6 |  | 0C7 |  | 0C8 |  | 0C9 |  | 0CA |  | 0CB |  | 0CC |  | 0CD |  | 0CE |  | 0CF |  | 0D0 |  | 0D1 |  | 0D2 |  | 0D3 |  | 0D4 |  | 0D5 |  | 0D6 |  | 0D7 |  | 0D8 |  | 0D9 |  | 0DA |  | 0DB |  | 0DC |  | 0DD |  | 0DE |  | 0DF |  | 0E0 |  | 0E1 |  | 0E2 |  | 0E3 |  | 0E4 |  | 0E5 |  | 0E6 |  | 0E7 |  | 0E8 |  | 0E9 |  | 0EA |  | 0EB |  | 0EC |  | 0ED |  | 0EE |  | 0EF |  | 0F0 |  | 0F1 |  | 0F2 |  | 0F3 |  | 0F4 |  | 0F5 |  | 0F6 |  | 0F7 |  | 0F8 |  | 0F9 |  | 0FA |  | 0FB |  | 0FC |  | 0FD |  | 0FE |  | 0FF |  | 100 |  | 101 |  | 102 |  | 103 |  | 104 |  | 105 |  | 106 |  | 107 |  | 108 |  | 109 |  | 10A |  | 10B |  | 10C |  | 10D |  | 10E |  | 10F |  | 110 |  | 111 |  | 112 |  | 113 |  | 114 |  | 115 |  | 116 |  | 117 |  | 118 |  | 119 |  | 11A |  | 11B |  | 11C |  | 11D |  | 11E |  | 11F |  | 120 |  | 121 |  | 122 |  | 123 |  | 124 |  | 125 |  | 126 |  | 127 |  | 128 |  | 129 |  | 12A |  | 12B |  | 12C |  | 12D |  | 12E |  | 12F |  | 130 |  | 131 |  | 132 |  | 133 |  | 134 |  | 135 |  | 136 |  | 137 |  | 138 |  | 139 |  | 13A |  | 13B |  | 13C |  | 13D |  | 13E |  | 13F |  | 140 |  | 141 |  | 142 |  | 143 |  | 144 |  | 145 |  | 146 |  | 147 |  | 148 |  | 149 |  | 14A |  | 14B |  | 14C |  | 14D |  | 14E |  | 14F |  | 150 |  | 151 |  | 152 |  | 153 |  | 154 |  | 155 |  | 156 |  | 157 |  | 158 |  | 159 |  | 15A |  | 15B |  | 15C |  | 15D |  | 15E |  | 15F |  | 160 |  | 161 |  | 162 |  | 163 |  | 164 |  | 165 |  | 166 |  | 167 |  | 168 |  | 169 |  | 16A |  | 16B |  | 16C |  | 16D |  | 16E |  | 16F |  | 170 |  | 171 |  | 172 |  | 173 |  | 174 |  | 175 |  | 176 |  | 177 |  | 178 |  | 179 |  | 17A |  | 17B |  | 17C |  | 17D |  | 17E |  | 17F |  | 180 |  | 181 |  | 182 |  | 183 |  | 184 |  | 185 |  | 186 |  | 187 |  | 188 |  | 189 |  | 18A |  | 18B |  | 18C |  | 18D |  | 18E |  | 18F |  | 190 |  | 191 |  | 192 |  | 193 |  | 194 |  | 195 |  | 196 |  | 197 |  | 198 |  | 199 |  | 19A |  | 19B |  | 19C |  | 19D |  | 19E |  | 19F |  | 1A0 |  | 1A1 |  | 1A2 |  | 1A3 |  | 1A4 |  | 1A5 |  | 1A6 |  | 1A7 |  | 1A8 |  | 1A9 |  | 1AA |  | 1AB |  | 1AC |  | 1AD |  | 1AE |  | 1AF |  | 1B0 |  | 1B1 |  | 1B2 |  | 1B3 |  | 1B4 |  | 1B5 |  | 1B6 |  | 1B7 |  | 1B8 |  | 1B9 |  | 1BA |  | 1BB |  | 1BC |  | 1BD |  | 1BE |  | 1BF |  | 1C0 |  | 1C1 |  | 1C2 |  | 1C3 |  | 1C4 |  | 1C5 |  | 1C6 |  | 1C7 |  | 1C8 |  | 1C9 |  | 1CA |  | 1CB |  | 1CC |  | 1CD |  | 1CE |  | 1CF |  | 1D0 |  | 1D1 |  | 1D2 |  | 1D3 |  | 1D4 |  | 1D5 |  | 1D6 |  | 1D7 |  | 1D8 |  | 1D9 |  | 1DA |  | 1DB |  | 1DC |  | 1DD |  | 1DE |  | 1DF |  | 1E0 |  | 1E1 |  | 1E2 |  | 1E3 |  | 1E4 |  | 1E5 |  | 1E6 |  | 1E7 |  | 1E8 |  | 1E9 |  | 1EA |  | 1EB |  | 1EC |  | 1ED |  | 1EE |  | 1EF |  | 1F0 |  | 1F1 |  | 1F2 |  | 1F3 |  | 1F4 |  | 1F5 |  | 1F6 |  | 1F7 |  | 1F8 |  | 1F9 |  | 1FA |  | 1FB |  | 1FC |  | 1FD |  | 1FE |  | 1FF |  | 200 |  | 201 |  | 202 |  | 203 |  | 204 |  | 205 |  | 206 |  | 207 |  | 208 |  | 209 |  | 20A |  | 20B |  | 20C |  | 20D |  | 20E |  | 20F |  | 210 |  | 211 |  | 212 |  | 213 |  | 214 |  | 215 |  | 216 |  | 217 |  | 218 |  | 219 |  | 21A |  | 21B |  | 21C |  | 21D |  | 21E |  | 21F |  | 220 |  | 221 |  | 222 |  | 223 |  | 224 |  | 225 |  | 226 |  | 227 |  | 228 |  | 229 |  | 22A |  | 22B |  | 22C |  | 22D |  | 22E |  | 22F |  | 230 |  | 231
Up-scan odd buffer write address

## R18_+5
SCREEN1 timing - R#18 H adjustment +5
Raw H=3h; vertical nibble=0; v_count=56
| 0 | 1 | 2 | 3 | 4 | 5 | 6 | 7 | 8 | 9 | 10 | 11 | 12 | 13 | 14 | 15 | 16 | 17 | 18 | 19 | 20 | 21 | 22 | 23 | 24 | 25 | 26 | 27 | 28 | 29 | 30 | 31 | 32 | 33 | 34 | 35 | 36 | 37 | 38 | 39 | 40 | 41 | 42 | 43 | 44 | 45 | 46 | 47 | 48 | 49 | 50 | 51 | 52 | 53 | 54 | 55 | 56 | 57 | 58 | 59 | 60 | 61 | 62 | 63 | 64 | 65 | 66 | 67 | 68 | 69 | 70 | 71 | 72 | 73 | 74 | 75 | 76 | 77 | 78 | 79 | 80 | 81 | 82 | 83 | 84 | 85 | 86 | 87 | 88 | 89 | 90 | 91 | 92 | 93 | 94 | 95 | 96 | 97 | 98 | 99 | 100 | 101 | 102 | 103 | 104 | 105 | 106 | 107 | 108 | 109 | 110 | 111 | 112 | 113 | 114 | 115 | 116 | 117 | 118 | 119 | 120 | 121 | 122 | 123 | 124 | 125 | 126 | 127 | 128 | 129 | 130 | 131 | 132 | 133 | 134 | 135 | 136 | 137 | 138 | 139 | 140 | 141 | 142 | 143 | 144 | 145 | 146 | 147 | 148 | 149 | 150 | 151 | 152 | 153 | 154 | 155 | 156 | 157 | 158 | 159 | 160 | 161 | 162 | 163 | 164 | 165 | 166 | 167 | 168 | 169 | 170 | 171 | 172 | 173 | 174 | 175 | 176 | 177 | 178 | 179 | 180 | 181 | 182 | 183 | 184 | 185 | 186 | 187 | 188 | 189 | 190 | 191 | 192 | 193 | 194 | 195 | 196 | 197 | 198 | 199 | 200 | 201 | 202 | 203 | 204 | 205 | 206 | 207 | 208 | 209 | 210 | 211 | 212 | 213 | 214 | 215 | 216 | 217 | 218 | 219 | 220 | 221 | 222 | 223 | 224 | 225 | 226 | 227 | 228 | 229 | 230 | 231 | 232 | 233 | 234 | 235 | 236 | 237 | 238 | 239 | 240 | 241 | 242 | 243 | 244 | 245 | 246 | 247 | 248 | 249 | 250 | 251 | 252 | 253 | 254 | 255 | 256 | 257 | 258 | 259 | 260 | 261 | 262 | 263 | 264 | 265 | 266 | 267 | 268 | 269 | 270 | 271 | 272 | 273 | 274 | 275 | 276 | 277 | 278 | 279 | 280 | 281 | 282 | 283 | 284 | 285 | 286 | 287 | 288 | 289 | 290 | 291 | 292 | 293 | 294 | 295 | 296 | 297 | 298 | 299 | 300 | 301 | 302 | 303 | 304 | 305 | 306 | 307 | 308 | 309 | 310 | 311 | 312 | 313 | 314 | 315 | 316 | 317 | 318 | 319 | 320 | 321 | 322 | 323 | 324 | 325 | 326 | 327 | 328 | 329 | 330 | 331 | 332 | 333 | 334 | 335 | 336 | 337 | 338 | 339 | 340 | 341 | 342 | 343 | 344 | 345 | 346 | 347 | 348 | 349 | 350 | 351 | 352 | 353 | 354 | 355 | 356 | 357 | 358 | 359 | 360 | 361 | 362 | 363 | 364 | 365 | 366 | 367 | 368 | 369 | 370 | 371 | 372 | 373 | 374 | 375 | 376 | 377 | 378 | 379 | 380 | 381 | 382 | 383 | 384 | 385 | 386 | 387 | 388 | 389 | 390 | 391 | 392 | 393 | 394 | 395 | 396 | 397 | 398 | 399 | 400 | 401 | 402 | 403 | 404 | 405 | 406 | 407 | 408 | 409 | 410 | 411 | 412 | 413 | 414 | 415 | 416 | 417 | 418 | 419 | 420 | 421 | 422 | 423 | 424 | 425 | 426 | 427 | 428 | 429 | 430 | 431 | 432 | 433 | 434 | 435 | 436 | 437 | 438 | 439 | 440 | 441 | 442 | 443 | 444 | 445 | 446 | 447 | 448 | 449 | 450 | 451 | 452 | 453 | 454 | 455 | 456 | 457 | 458 | 459 | 460 | 461 | 462 | 463 | 464 | 465 | 466 | 467 | 468 | 469 | 470 | 471 | 472 | 473 | 474 | 475 | 476 | 477 | 478 | 479 | 480 | 481 | 482 | 483 | 484 | 485 | 486 | 487 | 488 | 489 | 490 | 491 | 492 | 493 | 494 | 495 | 496 | 497 | 498 | 499 | 500 | 501 | 502 | 503 | 504 | 505 | 506 | 507 | 508 | 509 | 510 | 511 | 512 | 513 | 514 | 515 | 516 | 517 | 518 | 519 | 520 | 521 | 522 | 523 | 524 | 525 | 526 | 527 | 528 | 529 | 530 | 531 | 532 | 533 | 534 | 535 | 536 | 537 | 538 | 539 | 540 | 541 | 542 | 543 | 544 | 545 | 546 | 547 | 548 | 549 | 550 | 551 | 552 | 553 | 554 | 555 | 556 | 557 | 558 | 559 | 560 | 561 | 562 | 563 | 564 | 565 | 566 | 567 | 568 | 569 | 570 | 571 | 572 | 573 | 574 | 575 | 576 | 577 | 578 | 579 | 580 | 581 | 582 | 583 | 584 | 585 | 586 | 587 | 588 | 589 | 590 | 591 | 592 | 593 | 594 | 595 | 596 | 597 | 598 | 599 | 600 | 601 | 602 | 603 | 604 | 605 | 606 | 607 | 608 | 609 | 610 | 611 | 612 | 613 | 614 | 615 | 616 | 617 | 618 | 619 | 620 | 621 | 622 | 623 | 624 | 625 | 626 | 627 | 628 | 629 | 630 | 631 | 632 | 633 | 634 | 635 | 636 | 637 | 638 | 639 | 640 | 641 | 642 | 643 | 644 | 645 | 646 | 647 | 648 | 649 | 650 | 651 | 652 | 653 | 654 | 655 | 656 | 657 | 658 | 659 | 660 | 661 | 662 | 663 | 664 | 665 | 666 | 667 | 668 | 669 | 670 | 671 | 672 | 673 | 674 | 675 | 676 | 677 | 678 | 679 | 680 | 681 | 682 | 683 | 684 | 685 | 686 | 687 | 688 | 689 | 690 | 691 | 692 | 693 | 694 | 695 | 696 | 697 | 698 | 699 | 700 | 701 | 702 | 703 | 704 | 705 | 706 | 707 | 708 | 709 | 710 | 711 | 712 | 713 | 714 | 715 | 716 | 717 | 718 | 719 | 720 | 721 | 722 | 723 | 724 | 725 | 726 | 727 | 728 | 729 | 730 | 731 | 732 | 733 | 734 | 735 | 736 | 737 | 738 | 739 | 740 | 741 | 742 | 743 | 744 | 745 | 746 | 747 | 748 | 749 | 750 | 751 | 752 | 753 | 754 | 755 | 756 | 757 | 758 | 759 | 760 | 761 | 762 | 763 | 764 | 765 | 766 | 767 | 768 | 769 | 770 | 771 | 772 | 773 | 774 | 775 | 776 | 777 | 778 | 779 | 780 | 781 | 782 | 783 | 784 | 785 | 786 | 787 | 788 | 789 | 790 | 791 | 792 | 793 | 794 | 795 | 796 | 797 | 798 | 799 | 800 | 801 | 802 | 803 | 804 | 805 | 806 | 807 | 808 | 809 | 810 | 811 | 812 | 813 | 814 | 815 | 816 | 817 | 818 | 819 | 820 | 821 | 822 | 823 | 824 | 825 | 826 | 827 | 828 | 829 | 830 | 831 | 832 | 833 | 834 | 835 | 836 | 837 | 838 | 839 | 840 | 841 | 842 | 843 | 844 | 845 | 846 | 847 | 848 | 849 | 850 | 851 | 852 | 853 | 854 | 855 | 856 | 857 | 858 | 859 | 860 | 861 | 862 | 863 | 864 | 865 | 866 | 867 | 868 | 869 | 870 | 871 | 872 | 873 | 874 | 875 | 876 | 877 | 878 | 879 | 880 | 881 | 882 | 883 | 884 | 885 | 886 | 887 | 888 | 889 | 890 | 891 | 892 | 893 | 894 | 895 | 896 | 897 | 898 | 899 | 900 | 901 | 902 | 903 | 904 | 905 | 906 | 907 | 908 | 909 | 910 | 911 | 912 | 913 | 914 | 915 | 916 | 917 | 918 | 919 | 920 | 921 | 922 | 923 | 924 | 925 | 926 | 927 | 928 | 929 | 930 | 931 | 932 | 933 | 934 | 935 | 936 | 937 | 938 | 939 | 940 | 941 | 942 | 943 | 944 | 945 | 946 | 947 | 948 | 949 | 950 | 951 | 952 | 953 | 954 | 955 | 956 | 957 | 958 | 959 | 960 | 961 | 962 | 963 | 964 | 965 | 966 | 967 | 968 | 969 | 970 | 971 | 972 | 973 | 974 | 975 | 976 | 977 | 978 | 979 | 980 | 981 | 982 | 983 | 984 | 985 | 986 | 987 | 988 | 989 | 990 | 991 | 992 | 993 | 994 | 995 | 996 | 997 | 998 | 999 | 1000 | 1001 | 1002 | 1003 | 1004 | 1005 | 1006 | 1007 | 1008 | 1009 | 1010 | 1011 | 1012 | 1013 | 1014 | 1015 | 1016 | 1017 | 1018 | 1019 | 1020 | 1021 | 1022 | 1023 | 1024 | 1025 | 1026 | 1027 | 1028 | 1029 | 1030 | 1031 | 1032 | 1033 | 1034 | 1035 | 1036 | 1037 | 1038 | 1039 | 1040 | 1041 | 1042 | 1043 | 1044 | 1045 | 1046 | 1047 | 1048 | 1049 | 1050 | 1051 | 1052 | 1053 | 1054 | 1055 | 1056 | 1057 | 1058 | 1059 | 1060 | 1061 | 1062 | 1063 | 1064 | 1065 | 1066 | 1067 | 1068 | 1069 | 1070 | 1071 | 1072 | 1073 | 1074 | 1075 | 1076 | 1077 | 1078 | 1079 | 1080 | 1081 | 1082 | 1083 | 1084 | 1085 | 1086 | 1087 | 1088 | 1089 | 1090 | 1091 | 1092 | 1093 | 1094 | 1095 | 1096 | 1097 | 1098 | 1099 | 1100 | 1101 | 1102 | 1103 | 1104 | 1105 | 1106 | 1107 | 1108 | 1109 | 1110 | 1111 | 1112 | 1113 | 1114 | 1115 | 1116 | 1117 | 1118 | 1119 | 1120 | 1121 | 1122 | 1123 | 1124 | 1125 | 1126 | 1127 | 1128 | 1129 | 1130 | 1131 | 1132 | 1133 | 1134 | 1135 | 1136 | 1137 | 1138 | 1139 | 1140 | 1141 | 1142 | 1143 | 1144 | 1145 | 1146 | 1147 | 1148 | 1149 | 1150 | 1151 | 1152 | 1153 | 1154 | 1155 | 1156 | 1157 | 1158 | 1159 | 1160 | 1161 | 1162 | 1163 | 1164 | 1165 | 1166 | 1167 | 1168 | 1169 | 1170 | 1171 | 1172 | 1173 | 1174 | 1175 | 1176 | 1177 | 1178 | 1179 | 1180 | 1181 | 1182 | 1183 | 1184 | 1185 | 1186 | 1187 | 1188 | 1189 | 1190 | 1191 | 1192 | 1193 | 1194 | 1195 | 1196 | 1197 | 1198 | 1199 | 1200 | 1201 | 1202 | 1203 | 1204 | 1205 | 1206 | 1207 | 1208 | 1209 | 1210 | 1211 | 1212 | 1213 | 1214 | 1215 | 1216 | 1217 | 1218 | 1219 | 1220 | 1221 | 1222 | 1223 | 1224 | 1225 | 1226 | 1227 | 1228 | 1229 | 1230 | 1231 | 1232 | 1233 | 1234 | 1235 | 1236 | 1237 | 1238 | 1239 | 1240 | 1241 | 1242 | 1243 | 1244 | 1245 | 1246 | 1247 | 1248 | 1249 | 1250 | 1251 | 1252 | 1253 | 1254 | 1255 | 1256 | 1257 | 1258 | 1259 | 1260 | 1261 | 1262 | 1263 | 1264 | 1265 | 1266 | 1267
VDP->SDRAM request (owner / op / byte address) | [192 empty] | BG READ 17C00h |  |  |  | BG READ 00000h | [19 empty] | BG READ 17C00h |  |  |  | BG READ 00000h | [19 empty] | BG READ 17C00h |  |  |  | BG READ 00000h | [19 empty] | BG READ 17C00h |  |  |  | BG READ 00000h | [19 empty] | BG READ 17C04h |  |  |  | BG READ 00000h | [19 empty] | BG READ 17C04h |  |  |  | BG READ 00000h | [19 empty] | BG READ 17C04h |  |  |  | BG READ 00000h | [19 empty] | BG READ 17C04h |  |  |  | BG READ 00000h | [19 empty] | BG READ 17C08h |  |  |  | BG READ 00000h | [19 empty] | BG READ 17C08h |  |  |  | BG READ 00000h | [19 empty] | BG READ 17C08h |  |  |  | BG READ 00000h | [19 empty] | BG READ 17C08h |  |  |  | BG READ 00000h | [19 empty] | BG READ 17C0Ch |  |  |  | BG READ 00000h | [19 empty] | BG READ 17C0Ch |  |  |  | BG READ 00000h | [19 empty] | BG READ 17C0Ch |  |  |  | BG READ 00000h | [19 empty] | BG READ 17C0Ch |  |  |  | BG READ 00000h | [19 empty] | BG READ 17C10h |  |  |  | BG READ 00000h | [19 empty] | BG READ 17C10h |  |  |  | BG READ 00000h | [19 empty] | BG READ 17C10h |  |  |  | BG READ 00000h | [19 empty] | BG READ 17C10h |  |  |  | BG READ 00000h | [19 empty] | BG READ 17C14h |  |  |  | BG READ 00000h | [19 empty] | BG READ 17C14h |  |  |  | BG READ 00000h | [19 empty] | BG READ 17C14h |  |  |  | BG READ 00000h | [19 empty] | BG READ 17C14h |  |  |  | BG READ 00000h | [19 empty] | BG READ 17C18h |  |  |  | BG READ 00000h | [19 empty] | BG READ 17C18h |  |  |  | BG READ 00000h | [19 empty] | BG READ 17C18h |  |  |  | BG READ 00000h | [19 empty] | BG READ 17C18h |  |  |  | BG READ 00000h | [19 empty] | BG READ 17C1Ch |  |  |  | BG READ 00000h | [19 empty] | BG READ 17C1Ch |  |  |  | BG READ 00000h | [19 empty] | BG READ 17C1Ch |  |  |  | BG READ 00000h | [19 empty] | BG READ 17C1Ch |  |  |  | BG READ 00000h | [19 empty] | BG READ 17C20h |  |  |  | BG READ 00000h | [19 empty] | BG READ 17C20h |  |  |  | BG READ 00000h | [19 empty] | BG READ 17C20h |  |  |  | BG READ 00000h | [19 empty] | BG READ 17C20h |  |  |  | BG READ 00000h | [19 empty] | BG READ 17C24h |  |  |  | BG READ 00000h | [19 empty] | BG READ 17C24h |  |  |  | BG READ 00000h | [19 empty] | BG READ 17C24h |  |  |  | BG READ 00000h | [19 empty] | BG READ 17C24h |  |  |  | BG READ 00000h | [19 empty] | BG READ 17C28h |  |  |  | BG READ 00000h
Write mask
Refresh | [96 empty] | DRAM refresh
BG / Sprite / Command request flags | [192 empty] | BG0 S0 C0 |  |  |  | BG0 S0 C0 | [19 empty] | BG0 S0 C0 |  |  |  | BG0 S0 C0 | [19 empty] | BG0 S0 C0 |  |  |  | BG0 S0 C0 | [19 empty] | BG0 S0 C0 |  |  |  | BG0 S0 C0 | [19 empty] | BG0 S0 C0 |  |  |  | BG0 S0 C0 | [19 empty] | BG0 S0 C0 |  |  |  | BG0 S0 C0 | [19 empty] | BG0 S0 C0 |  |  |  | BG0 S0 C0 | [19 empty] | BG0 S0 C0 |  |  |  | BG0 S0 C0 | [19 empty] | BG0 S0 C0 |  |  |  | BG0 S0 C0 | [19 empty] | BG0 S0 C0 |  |  |  | BG0 S0 C0 | [19 empty] | BG0 S0 C0 |  |  |  | BG0 S0 C0 | [19 empty] | BG0 S0 C0 |  |  |  | BG0 S0 C0 | [19 empty] | BG0 S0 C0 |  |  |  | BG0 S0 C0 | [19 empty] | BG0 S0 C0 |  |  |  | BG0 S0 C0 | [19 empty] | BG0 S0 C0 |  |  |  | BG0 S0 C0 | [19 empty] | BG0 S0 C0 |  |  |  | BG0 S0 C0 | [19 empty] | BG0 S0 C0 |  |  |  | BG0 S0 C0 | [19 empty] | BG0 S0 C0 |  |  |  | BG0 S0 C0 | [19 empty] | BG0 S0 C0 |  |  |  | BG0 S0 C0 | [19 empty] | BG0 S0 C0 |  |  |  | BG0 S0 C0 | [19 empty] | BG0 S0 C0 |  |  |  | BG0 S0 C0 | [19 empty] | BG0 S0 C0 |  |  |  | BG0 S0 C0 | [19 empty] | BG0 S0 C0 |  |  |  | BG0 S0 C0 | [19 empty] | BG0 S0 C0 |  |  |  | BG0 S0 C0 | [19 empty] | BG0 S0 C0 |  |  |  | BG0 S0 C0 | [19 empty] | BG0 S0 C0 |  |  |  | BG0 S0 C0 | [19 empty] | BG0 S0 C0 |  |  |  | BG0 S0 C0 | [19 empty] | BG0 S0 C0 |  |  |  | BG0 S0 C0 | [19 empty] | BG0 S0 C0 |  |  |  | BG0 S0 C0 | [19 empty] | BG0 S0 C0 |  |  |  | BG0 S0 C0 | [19 empty] | BG0 S0 C0 |  |  |  | BG0 S0 C0 | [19 empty] | BG0 S0 C0 |  |  |  | BG0 S0 C0 | [19 empty] | BG0 S0 C0 |  |  |  | BG0 S0 C0 | [19 empty] | BG0 S0 C0 |  |  |  | BG0 S0 C0 | [19 empty] | BG0 S0 C0 |  |  |  | BG0 S0 C0 | [19 empty] | BG0 S0 C0 |  |  |  | BG0 S0 C0 | [19 empty] | BG0 S0 C0 |  |  |  | BG0 S0 C0 | [19 empty] | BG0 S0 C0 |  |  |  | BG0 S0 C0 | [19 empty] | BG0 S0 C0 |  |  |  | BG0 S0 C0 | [19 empty] | BG0 S0 C0 |  |  |  | BG0 S0 C0 | [19 empty] | BG0 S0 C0 |  |  |  | BG0 S0 C0
Internal up-scan line-buffer write (not SDRAM) | [141 empty] | even=1 odd=0 |  | even=1 odd=0 |  | even=1 odd=0 |  | even=1 odd=0 |  | even=1 odd=0 |  | even=1 odd=0 |  | even=1 odd=0 |  | even=1 odd=0 |  | even=1 odd=0 |  | even=1 odd=0 |  | even=1 odd=0 |  | even=1 odd=0 |  | even=1 odd=0 |  | even=1 odd=0 |  | even=1 odd=0 |  | even=1 odd=0 |  | even=1 odd=0 |  | even=1 odd=0 |  | even=1 odd=0 |  | even=1 odd=0 |  | even=1 odd=0 |  | even=1 odd=0 |  | even=1 odd=0 |  | even=1 odd=0 |  | even=1 odd=0 |  | even=1 odd=0 |  | even=1 odd=0 |  | even=1 odd=0 |  | even=1 odd=0 |  | even=1 odd=0 |  | even=1 odd=0 |  | even=1 odd=0 |  | even=1 odd=0 |  | even=1 odd=0 |  | even=1 odd=0 |  | even=1 odd=0 |  | even=1 odd=0 |  | even=1 odd=0 |  | even=1 odd=0 |  | even=1 odd=0 |  | even=1 odd=0 |  | even=1 odd=0 |  | even=1 odd=0 |  | even=1 odd=0 |  | even=1 odd=0 |  | even=1 odd=0 |  | even=1 odd=0 |  | even=1 odd=0 |  | even=1 odd=0 |  | even=1 odd=0 |  | even=1 odd=0 |  | even=1 odd=0 |  | even=1 odd=0 |  | even=1 odd=0 |  | even=1 odd=0 |  | even=1 odd=0 |  | even=1 odd=0 |  | even=1 odd=0 |  | even=1 odd=0 |  | even=1 odd=0 |  | even=1 odd=0 |  | even=1 odd=0 |  | even=1 odd=0 |  | even=1 odd=0 |  | even=1 odd=0 |  | even=1 odd=0 |  | even=1 odd=0 |  | even=1 odd=0 |  | even=1 odd=0 |  | even=1 odd=0 |  | even=1 odd=0 |  | even=1 odd=0 |  | even=1 odd=0 |  | even=1 odd=0 |  | even=1 odd=0 |  | even=1 odd=0 |  | even=1 odd=0 |  | even=1 odd=0 |  | even=1 odd=0 |  | even=1 odd=0 |  | even=1 odd=0 |  | even=1 odd=0 |  | even=1 odd=0 |  | even=1 odd=0 |  | even=1 odd=0 |  | even=1 odd=0 |  | even=1 odd=0 |  | even=1 odd=0 |  | even=1 odd=0 |  | even=1 odd=0 |  | even=1 odd=0 |  | even=1 odd=0 |  | even=1 odd=0 |  | even=1 odd=0 |  | even=1 odd=0 |  | even=1 odd=0 |  | even=1 odd=0 |  | even=1 odd=0 |  | even=1 odd=0 |  | even=1 odd=0 |  | even=1 odd=0 |  | even=1 odd=0 |  | even=1 odd=0 |  | even=1 odd=0 |  | even=1 odd=0 |  | even=1 odd=0 |  | even=1 odd=0 |  | even=1 odd=0 |  | even=1 odd=0 |  | even=1 odd=0 |  | even=1 odd=0 |  | even=1 odd=0 |  | even=1 odd=0 |  | even=1 odd=0 |  | even=1 odd=0 |  | even=1 odd=0 |  | even=1 odd=0 |  | even=1 odd=0 |  | even=1 odd=0 |  | even=1 odd=0 |  | even=1 odd=0 |  | even=1 odd=0 |  | even=1 odd=0 |  | even=1 odd=0 |  | even=1 odd=0 |  | even=1 odd=0 |  | even=1 odd=0 |  | even=1 odd=0 |  | even=1 odd=0 |  | even=1 odd=0 |  | even=1 odd=0 |  | even=1 odd=0 |  | even=1 odd=0 |  | even=1 odd=0 |  | even=1 odd=0 |  | even=1 odd=0 |  | even=1 odd=0 |  | even=1 odd=0 |  | even=1 odd=0 |  | even=1 odd=0 |  | even=1 odd=0 |  | even=1 odd=0 |  | even=1 odd=0 |  | even=1 odd=0 |  | even=1 odd=0 |  | even=1 odd=0 |  | even=1 odd=0 |  | even=1 odd=0 |  | even=1 odd=0 |  | even=1 odd=0 |  | even=1 odd=0 |  | even=1 odd=0 |  | even=1 odd=0 |  | even=1 odd=0 |  | even=1 odd=0 |  | even=1 odd=0 |  | even=1 odd=0 |  | even=1 odd=0 |  | even=1 odd=0 |  | even=1 odd=0 |  | even=1 odd=0 |  | even=1 odd=0 |  | even=1 odd=0 |  | even=1 odd=0 |  | even=1 odd=0 |  | even=1 odd=0 |  | even=1 odd=0 |  | even=1 odd=0 |  | even=1 odd=0 |  | even=1 odd=0 |  | even=1 odd=0 |  | even=1 odd=0 |  | even=1 odd=0 |  | even=1 odd=0 |  | even=1 odd=0 |  | even=1 odd=0 |  | even=1 odd=0 |  | even=1 odd=0 |  | even=1 odd=0 |  | even=1 odd=0 |  | even=1 odd=0 |  | even=1 odd=0 |  | even=1 odd=0 |  | even=1 odd=0 |  | even=1 odd=0 |  | even=1 odd=0 |  | even=1 odd=0 |  | even=1 odd=0 |  | even=1 odd=0 |  | even=1 odd=0 |  | even=1 odd=0 |  | even=1 odd=0 |  | even=1 odd=0 |  | even=1 odd=0 |  | even=1 odd=0 |  | even=1 odd=0 |  | even=1 odd=0 |  | even=1 odd=0 |  | even=1 odd=0 |  | even=1 odd=0 |  | even=1 odd=0 |  | even=1 odd=0 |  | even=1 odd=0 |  | even=1 odd=0 |  | even=1 odd=0 |  | even=1 odd=0 |  | even=1 odd=0 |  | even=1 odd=0 |  | even=1 odd=0 |  | even=1 odd=0 |  | even=1 odd=0 |  | even=1 odd=0 |  | even=1 odd=0 |  | even=1 odd=0 |  | even=1 odd=0 |  | even=1 odd=0 |  | even=1 odd=0 |  | even=1 odd=0 |  | even=1 odd=0 |  | even=1 odd=0 |  | even=1 odd=0 |  | even=1 odd=0 |  | even=1 odd=0 |  | even=1 odd=0 |  | even=1 odd=0 |  | even=1 odd=0 |  | even=1 odd=0 |  | even=1 odd=0 |  | even=1 odd=0 |  | even=1 odd=0 |  | even=1 odd=0 |  | even=1 odd=0 |  | even=1 odd=0 |  | even=1 odd=0 |  | even=1 odd=0 |  | even=1 odd=0 |  | even=1 odd=0 |  | even=1 odd=0 |  | even=1 odd=0 |  | even=1 odd=0 |  | even=1 odd=0 |  | even=1 odd=0 |  | even=1 odd=0 |  | even=1 odd=0 |  | even=1 odd=0 |  | even=1 odd=0 |  | even=1 odd=0 |  | even=1 odd=0 |  | even=1 odd=0 |  | even=1 odd=0 |  | even=1 odd=0 |  | even=1 odd=0 |  | even=1 odd=0 |  | even=1 odd=0 |  | even=1 odd=0 |  | even=1 odd=0 |  | even=1 odd=0 |  | even=1 odd=0 |  | even=1 odd=0 |  | even=1 odd=0 |  | even=1 odd=0 |  | even=1 odd=0 |  | even=1 odd=0 |  | even=1 odd=0 |  | even=1 odd=0 |  | even=1 odd=0 |  | even=1 odd=0 |  | even=1 odd=0 |  | even=1 odd=0 |  | even=1 odd=0 |  | even=1 odd=0 |  | even=1 odd=0 |  | even=1 odd=0 |  | even=1 odd=0 |  | even=1 odd=0 |  | even=1 odd=0 |  | even=1 odd=0 |  | even=1 odd=0 |  | even=1 odd=0 |  | even=1 odd=0 |  | even=1 odd=0 |  | even=1 odd=0 |  | even=1 odd=0 |  | even=1 odd=0 |  | even=1 odd=0 |  | even=1 odd=0 |  | even=1 odd=0 |  | even=1 odd=0 |  | even=1 odd=0 |  | even=1 odd=0 |  | even=1 odd=0 |  | even=1 odd=0 |  | even=1 odd=0 |  | even=1 odd=0 |  | even=1 odd=0 |  | even=1 odd=0 |  | even=1 odd=0 |  | even=1 odd=0 |  | even=1 odd=0 |  | even=1 odd=0 |  | even=1 odd=0 |  | even=1 odd=0 |  | even=1 odd=0 |  | even=1 odd=0 |  | even=1 odd=0 |  | even=1 odd=0 |  | even=1 odd=0 |  | even=1 odd=0 |  | even=1 odd=0 |  | even=1 odd=0 |  | even=1 odd=0 |  | even=1 odd=0 |  | even=1 odd=0 |  | even=1 odd=0 |  | even=1 odd=0 |  | even=1 odd=0 |  | even=1 odd=0 |  | even=1 odd=0 |  | even=1 odd=0 |  | even=1 odd=0 |  | even=1 odd=0 |  | even=1 odd=0 |  | even=1 odd=0 |  | even=1 odd=0 |  | even=1 odd=0 |  | even=1 odd=0 |  | even=1 odd=0 |  | even=1 odd=0 |  | even=1 odd=0 |  | even=1 odd=0 |  | even=1 odd=0 |  | even=1 odd=0 |  | even=1 odd=0 |  | even=1 odd=0 |  | even=1 odd=0 |  | even=1 odd=0 |  | even=1 odd=0 |  | even=1 odd=0 |  | even=1 odd=0 |  | even=1 odd=0 |  | even=1 odd=0 |  | even=1 odd=0 |  | even=1 odd=0 |  | even=1 odd=0 |  | even=1 odd=0 |  | even=1 odd=0 |  | even=1 odd=0 |  | even=1 odd=0 |  | even=1 odd=0 |  | even=1 odd=0 |  | even=1 odd=0 |  | even=1 odd=0 |  | even=1 odd=0 |  | even=1 odd=0 |  | even=1 odd=0 |  | even=1 odd=0 |  | even=1 odd=0 |  | even=1 odd=0 |  | even=1 odd=0 |  | even=1 odd=0 |  | even=1 odd=0 |  | even=1 odd=0 |  | even=1 odd=0 |  | even=1 odd=0 |  | even=1 odd=0 |  | even=1 odd=0 |  | even=1 odd=0 |  | even=1 odd=0 |  | even=1 odd=0 |  | even=1 odd=0 |  | even=1 odd=0 |  | even=1 odd=0 |  | even=1 odd=0 |  | even=1 odd=0 |  | even=1 odd=0 |  | even=1 odd=0 |  | even=1 odd=0 |  | even=1 odd=0 |  | even=1 odd=0 |  | even=1 odd=0 |  | even=1 odd=0 |  | even=1 odd=0 |  | even=1 odd=0 |  | even=1 odd=0 |  | even=1 odd=0 |  | even=1 odd=0 |  | even=1 odd=0 |  | even=1 odd=0 |  | even=1 odd=0 |  | even=1 odd=0 |  | even=1 odd=0 |  | even=1 odd=0 |  | even=1 odd=0 |  | even=1 odd=0 |  | even=1 odd=0 |  | even=1 odd=0 |  | even=1 odd=0 |  | even=1 odd=0 |  | even=1 odd=0 |  | even=1 odd=0 |  | even=1 odd=0 |  | even=1 odd=0 |  | even=1 odd=0 |  | even=1 odd=0 |  | even=1 odd=0 |  | even=1 odd=0 |  | even=1 odd=0 |  | even=1 odd=0 |  | even=1 odd=0 |  | even=1 odd=0 |  | even=1 odd=0 |  | even=1 odd=0 |  | even=1 odd=0 |  | even=1 odd=0 |  | even=1 odd=0 |  | even=1 odd=0 |  | even=1 odd=0 |  | even=1 odd=0 |  | even=1 odd=0 |  | even=1 odd=0 |  | even=1 odd=0 |  | even=1 odd=0 |  | even=1 odd=0 |  | even=1 odd=0 |  | even=1 odd=0 |  | even=1 odd=0 |  | even=1 odd=0 |  | even=1 odd=0 |  | even=1 odd=0 |  | even=1 odd=0 |  | even=1 odd=0 |  | even=1 odd=0 |  | even=1 odd=0 |  | even=1 odd=0 |  | even=1 odd=0 |  | even=1 odd=0 |  | even=1 odd=0 |  | even=1 odd=0 |  | even=1 odd=0 |  | even=1 odd=0 |  | even=1 odd=0 |  | even=1 odd=0 |  | even=1 odd=0 |  | even=1 odd=0 |  | even=1 odd=0 |  | even=1 odd=0 |  | even=1 odd=0 |  | even=1 odd=0 |  | even=1 odd=0 |  | even=1 odd=0 |  | even=1 odd=0 |  | even=1 odd=0 |  | even=1 odd=0 |  | even=1 odd=0 |  | even=1 odd=0 |  | even=1 odd=0 |  | even=1 odd=0 |  | even=1 odd=0 |  | even=1 odd=0 |  | even=1 odd=0 |  | even=1 odd=0 |  | even=1 odd=0 |  | even=1 odd=0 |  | even=1 odd=0 |  | even=1 odd=0 |  | even=1 odd=0 |  | even=1 odd=0 |  | even=1 odd=0 |  | even=1 odd=0 |  | even=1 odd=0 |  | even=1 odd=0 |  | even=1 odd=0 |  | even=1 odd=0 |  | even=1 odd=0 |  | even=1 odd=0 |  | even=1 odd=0 |  | even=1 odd=0 |  | even=1 odd=0 |  | even=1 odd=0 |  | even=1 odd=0 |  | even=1 odd=0 |  | even=1 odd=0 |  | even=1 odd=0 |  | even=1 odd=0 |  | even=1 odd=0 |  | even=1 odd=0 |  | even=1 odd=0 |  | even=1 odd=0 |  | even=1 odd=0 |  | even=1 odd=0 |  | even=1 odd=0 |  | even=1 odd=0 |  | even=1 odd=0 |  | even=1 odd=0 |  | even=1 odd=0 |  | even=1 odd=0 |  | even=1 odd=0 |  | even=1 odd=0 |  | even=1 odd=0 |  | even=1 odd=0 |  | even=1 odd=0 |  | even=1 odd=0 |  | even=1 odd=0 |  | even=1 odd=0 |  | even=1 odd=0 |  | even=1 odd=0 |  | even=1 odd=0 |  | even=1 odd=0 |  | even=1 odd=0 |  | even=1 odd=0 |  | even=1 odd=0 |  | even=1 odd=0 |  | even=1 odd=0 |  | even=1 odd=0 |  | even=1 odd=0 |  | even=1 odd=0 |  | even=1 odd=0 |  | even=1 odd=0 |  | even=1 odd=0 |  | even=1 odd=0 |  | even=1 odd=0 |  | even=1 odd=0 |  | even=1 odd=0 |  | even=1 odd=0 |  | even=1 odd=0 |  | even=1 odd=0 |  | even=1 odd=0 |  | even=1 odd=0 |  | even=1 odd=0 |  | even=1 odd=0 |  | even=1 odd=0 |  | even=1 odd=0 |  | even=1 odd=0 |  | even=1 odd=0 |  | even=1 odd=0 |  | even=1 odd=0 |  | even=1 odd=0 |  | even=1 odd=0 |  | even=1 odd=0 |  | even=1 odd=0 |  | even=1 odd=0 |  | even=1 odd=0 |  | even=1 odd=0 |  | even=1 odd=0 |  | even=1 odd=0 |  | even=1 odd=0 |  | even=1 odd=0 |  | even=1 odd=0 |  | even=1 odd=0 |  | even=1 odd=0 |  | even=1 odd=0 |  | even=1 odd=0 |  | even=1 odd=0 |  | even=1 odd=0 |  | even=1 odd=0 |  | even=1 odd=0 |  | even=1 odd=0 |  | even=1 odd=0 |  | even=1 odd=0 |  | even=1 odd=0 |  | even=1 odd=0 |  | even=1 odd=0 |  | even=1 odd=0 |  | even=1 odd=0
Up-scan even buffer write address | [141 empty] | 000 |  | 001 |  | 002 |  | 003 |  | 004 |  | 005 |  | 006 |  | 007 |  | 008 |  | 009 |  | 00A |  | 00B |  | 00C |  | 00D |  | 00E |  | 00F |  | 010 |  | 011 |  | 012 |  | 013 |  | 014 |  | 015 |  | 016 |  | 017 |  | 018 |  | 019 |  | 01A |  | 01B |  | 01C |  | 01D |  | 01E |  | 01F |  | 020 |  | 021 |  | 022 |  | 023 |  | 024 |  | 025 |  | 026 |  | 027 |  | 028 |  | 029 |  | 02A |  | 02B |  | 02C |  | 02D |  | 02E |  | 02F |  | 030 |  | 031 |  | 032 |  | 033 |  | 034 |  | 035 |  | 036 |  | 037 |  | 038 |  | 039 |  | 03A |  | 03B |  | 03C |  | 03D |  | 03E |  | 03F |  | 040 |  | 041 |  | 042 |  | 043 |  | 044 |  | 045 |  | 046 |  | 047 |  | 048 |  | 049 |  | 04A |  | 04B |  | 04C |  | 04D |  | 04E |  | 04F |  | 050 |  | 051 |  | 052 |  | 053 |  | 054 |  | 055 |  | 056 |  | 057 |  | 058 |  | 059 |  | 05A |  | 05B |  | 05C |  | 05D |  | 05E |  | 05F |  | 060 |  | 061 |  | 062 |  | 063 |  | 064 |  | 065 |  | 066 |  | 067 |  | 068 |  | 069 |  | 06A |  | 06B |  | 06C |  | 06D |  | 06E |  | 06F |  | 070 |  | 071 |  | 072 |  | 073 |  | 074 |  | 075 |  | 076 |  | 077 |  | 078 |  | 079 |  | 07A |  | 07B |  | 07C |  | 07D |  | 07E |  | 07F |  | 080 |  | 081 |  | 082 |  | 083 |  | 084 |  | 085 |  | 086 |  | 087 |  | 088 |  | 089 |  | 08A |  | 08B |  | 08C |  | 08D |  | 08E |  | 08F |  | 090 |  | 091 |  | 092 |  | 093 |  | 094 |  | 095 |  | 096 |  | 097 |  | 098 |  | 099 |  | 09A |  | 09B |  | 09C |  | 09D |  | 09E |  | 09F |  | 0A0 |  | 0A1 |  | 0A2 |  | 0A3 |  | 0A4 |  | 0A5 |  | 0A6 |  | 0A7 |  | 0A8 |  | 0A9 |  | 0AA |  | 0AB |  | 0AC |  | 0AD |  | 0AE |  | 0AF |  | 0B0 |  | 0B1 |  | 0B2 |  | 0B3 |  | 0B4 |  | 0B5 |  | 0B6 |  | 0B7 |  | 0B8 |  | 0B9 |  | 0BA |  | 0BB |  | 0BC |  | 0BD |  | 0BE |  | 0BF |  | 0C0 |  | 0C1 |  | 0C2 |  | 0C3 |  | 0C4 |  | 0C5 |  | 0C6 |  | 0C7 |  | 0C8 |  | 0C9 |  | 0CA |  | 0CB |  | 0CC |  | 0CD |  | 0CE |  | 0CF |  | 0D0 |  | 0D1 |  | 0D2 |  | 0D3 |  | 0D4 |  | 0D5 |  | 0D6 |  | 0D7 |  | 0D8 |  | 0D9 |  | 0DA |  | 0DB |  | 0DC |  | 0DD |  | 0DE |  | 0DF |  | 0E0 |  | 0E1 |  | 0E2 |  | 0E3 |  | 0E4 |  | 0E5 |  | 0E6 |  | 0E7 |  | 0E8 |  | 0E9 |  | 0EA |  | 0EB |  | 0EC |  | 0ED |  | 0EE |  | 0EF |  | 0F0 |  | 0F1 |  | 0F2 |  | 0F3 |  | 0F4 |  | 0F5 |  | 0F6 |  | 0F7 |  | 0F8 |  | 0F9 |  | 0FA |  | 0FB |  | 0FC |  | 0FD |  | 0FE |  | 0FF |  | 100 |  | 101 |  | 102 |  | 103 |  | 104 |  | 105 |  | 106 |  | 107 |  | 108 |  | 109 |  | 10A |  | 10B |  | 10C |  | 10D |  | 10E |  | 10F |  | 110 |  | 111 |  | 112 |  | 113 |  | 114 |  | 115 |  | 116 |  | 117 |  | 118 |  | 119 |  | 11A |  | 11B |  | 11C |  | 11D |  | 11E |  | 11F |  | 120 |  | 121 |  | 122 |  | 123 |  | 124 |  | 125 |  | 126 |  | 127 |  | 128 |  | 129 |  | 12A |  | 12B |  | 12C |  | 12D |  | 12E |  | 12F |  | 130 |  | 131 |  | 132 |  | 133 |  | 134 |  | 135 |  | 136 |  | 137 |  | 138 |  | 139 |  | 13A |  | 13B |  | 13C |  | 13D |  | 13E |  | 13F |  | 140 |  | 141 |  | 142 |  | 143 |  | 144 |  | 145 |  | 146 |  | 147 |  | 148 |  | 149 |  | 14A |  | 14B |  | 14C |  | 14D |  | 14E |  | 14F |  | 150 |  | 151 |  | 152 |  | 153 |  | 154 |  | 155 |  | 156 |  | 157 |  | 158 |  | 159 |  | 15A |  | 15B |  | 15C |  | 15D |  | 15E |  | 15F |  | 160 |  | 161 |  | 162 |  | 163 |  | 164 |  | 165 |  | 166 |  | 167 |  | 168 |  | 169 |  | 16A |  | 16B |  | 16C |  | 16D |  | 16E |  | 16F |  | 170 |  | 171 |  | 172 |  | 173 |  | 174 |  | 175 |  | 176 |  | 177 |  | 178 |  | 179 |  | 17A |  | 17B |  | 17C |  | 17D |  | 17E |  | 17F |  | 180 |  | 181 |  | 182 |  | 183 |  | 184 |  | 185 |  | 186 |  | 187 |  | 188 |  | 189 |  | 18A |  | 18B |  | 18C |  | 18D |  | 18E |  | 18F |  | 190 |  | 191 |  | 192 |  | 193 |  | 194 |  | 195 |  | 196 |  | 197 |  | 198 |  | 199 |  | 19A |  | 19B |  | 19C |  | 19D |  | 19E |  | 19F |  | 1A0 |  | 1A1 |  | 1A2 |  | 1A3 |  | 1A4 |  | 1A5 |  | 1A6 |  | 1A7 |  | 1A8 |  | 1A9 |  | 1AA |  | 1AB |  | 1AC |  | 1AD |  | 1AE |  | 1AF |  | 1B0 |  | 1B1 |  | 1B2 |  | 1B3 |  | 1B4 |  | 1B5 |  | 1B6 |  | 1B7 |  | 1B8 |  | 1B9 |  | 1BA |  | 1BB |  | 1BC |  | 1BD |  | 1BE |  | 1BF |  | 1C0 |  | 1C1 |  | 1C2 |  | 1C3 |  | 1C4 |  | 1C5 |  | 1C6 |  | 1C7 |  | 1C8 |  | 1C9 |  | 1CA |  | 1CB |  | 1CC |  | 1CD |  | 1CE |  | 1CF |  | 1D0 |  | 1D1 |  | 1D2 |  | 1D3 |  | 1D4 |  | 1D5 |  | 1D6 |  | 1D7 |  | 1D8 |  | 1D9 |  | 1DA |  | 1DB |  | 1DC |  | 1DD |  | 1DE |  | 1DF |  | 1E0 |  | 1E1 |  | 1E2 |  | 1E3 |  | 1E4 |  | 1E5 |  | 1E6 |  | 1E7 |  | 1E8 |  | 1E9 |  | 1EA |  | 1EB |  | 1EC |  | 1ED |  | 1EE |  | 1EF |  | 1F0 |  | 1F1 |  | 1F2 |  | 1F3 |  | 1F4 |  | 1F5 |  | 1F6 |  | 1F7 |  | 1F8 |  | 1F9 |  | 1FA |  | 1FB |  | 1FC |  | 1FD |  | 1FE |  | 1FF |  | 200 |  | 201 |  | 202 |  | 203 |  | 204 |  | 205 |  | 206 |  | 207 |  | 208 |  | 209 |  | 20A |  | 20B |  | 20C |  | 20D |  | 20E |  | 20F |  | 210 |  | 211 |  | 212 |  | 213 |  | 214 |  | 215 |  | 216 |  | 217 |  | 218 |  | 219 |  | 21A |  | 21B |  | 21C |  | 21D |  | 21E |  | 21F |  | 220 |  | 221 |  | 222 |  | 223 |  | 224 |  | 225 |  | 226 |  | 227 |  | 228 |  | 229 |  | 22A |  | 22B |  | 22C |  | 22D |  | 22E |  | 22F |  | 230 |  | 231 |  | 232 |  | 233
Up-scan odd buffer write address

## R18_+6
SCREEN1 timing - R#18 H adjustment +6
Raw H=2h; vertical nibble=0; v_count=56
| 0 | 1 | 2 | 3 | 4 | 5 | 6 | 7 | 8 | 9 | 10 | 11 | 12 | 13 | 14 | 15 | 16 | 17 | 18 | 19 | 20 | 21 | 22 | 23 | 24 | 25 | 26 | 27 | 28 | 29 | 30 | 31 | 32 | 33 | 34 | 35 | 36 | 37 | 38 | 39 | 40 | 41 | 42 | 43 | 44 | 45 | 46 | 47 | 48 | 49 | 50 | 51 | 52 | 53 | 54 | 55 | 56 | 57 | 58 | 59 | 60 | 61 | 62 | 63 | 64 | 65 | 66 | 67 | 68 | 69 | 70 | 71 | 72 | 73 | 74 | 75 | 76 | 77 | 78 | 79 | 80 | 81 | 82 | 83 | 84 | 85 | 86 | 87 | 88 | 89 | 90 | 91 | 92 | 93 | 94 | 95 | 96 | 97 | 98 | 99 | 100 | 101 | 102 | 103 | 104 | 105 | 106 | 107 | 108 | 109 | 110 | 111 | 112 | 113 | 114 | 115 | 116 | 117 | 118 | 119 | 120 | 121 | 122 | 123 | 124 | 125 | 126 | 127 | 128 | 129 | 130 | 131 | 132 | 133 | 134 | 135 | 136 | 137 | 138 | 139 | 140 | 141 | 142 | 143 | 144 | 145 | 146 | 147 | 148 | 149 | 150 | 151 | 152 | 153 | 154 | 155 | 156 | 157 | 158 | 159 | 160 | 161 | 162 | 163 | 164 | 165 | 166 | 167 | 168 | 169 | 170 | 171 | 172 | 173 | 174 | 175 | 176 | 177 | 178 | 179 | 180 | 181 | 182 | 183 | 184 | 185 | 186 | 187 | 188 | 189 | 190 | 191 | 192 | 193 | 194 | 195 | 196 | 197 | 198 | 199 | 200 | 201 | 202 | 203 | 204 | 205 | 206 | 207 | 208 | 209 | 210 | 211 | 212 | 213 | 214 | 215 | 216 | 217 | 218 | 219 | 220 | 221 | 222 | 223 | 224 | 225 | 226 | 227 | 228 | 229 | 230 | 231 | 232 | 233 | 234 | 235 | 236 | 237 | 238 | 239 | 240 | 241 | 242 | 243 | 244 | 245 | 246 | 247 | 248 | 249 | 250 | 251 | 252 | 253 | 254 | 255 | 256 | 257 | 258 | 259 | 260 | 261 | 262 | 263 | 264 | 265 | 266 | 267 | 268 | 269 | 270 | 271 | 272 | 273 | 274 | 275 | 276 | 277 | 278 | 279 | 280 | 281 | 282 | 283 | 284 | 285 | 286 | 287 | 288 | 289 | 290 | 291 | 292 | 293 | 294 | 295 | 296 | 297 | 298 | 299 | 300 | 301 | 302 | 303 | 304 | 305 | 306 | 307 | 308 | 309 | 310 | 311 | 312 | 313 | 314 | 315 | 316 | 317 | 318 | 319 | 320 | 321 | 322 | 323 | 324 | 325 | 326 | 327 | 328 | 329 | 330 | 331 | 332 | 333 | 334 | 335 | 336 | 337 | 338 | 339 | 340 | 341 | 342 | 343 | 344 | 345 | 346 | 347 | 348 | 349 | 350 | 351 | 352 | 353 | 354 | 355 | 356 | 357 | 358 | 359 | 360 | 361 | 362 | 363 | 364 | 365 | 366 | 367 | 368 | 369 | 370 | 371 | 372 | 373 | 374 | 375 | 376 | 377 | 378 | 379 | 380 | 381 | 382 | 383 | 384 | 385 | 386 | 387 | 388 | 389 | 390 | 391 | 392 | 393 | 394 | 395 | 396 | 397 | 398 | 399 | 400 | 401 | 402 | 403 | 404 | 405 | 406 | 407 | 408 | 409 | 410 | 411 | 412 | 413 | 414 | 415 | 416 | 417 | 418 | 419 | 420 | 421 | 422 | 423 | 424 | 425 | 426 | 427 | 428 | 429 | 430 | 431 | 432 | 433 | 434 | 435 | 436 | 437 | 438 | 439 | 440 | 441 | 442 | 443 | 444 | 445 | 446 | 447 | 448 | 449 | 450 | 451 | 452 | 453 | 454 | 455 | 456 | 457 | 458 | 459 | 460 | 461 | 462 | 463 | 464 | 465 | 466 | 467 | 468 | 469 | 470 | 471 | 472 | 473 | 474 | 475 | 476 | 477 | 478 | 479 | 480 | 481 | 482 | 483 | 484 | 485 | 486 | 487 | 488 | 489 | 490 | 491 | 492 | 493 | 494 | 495 | 496 | 497 | 498 | 499 | 500 | 501 | 502 | 503 | 504 | 505 | 506 | 507 | 508 | 509 | 510 | 511 | 512 | 513 | 514 | 515 | 516 | 517 | 518 | 519 | 520 | 521 | 522 | 523 | 524 | 525 | 526 | 527 | 528 | 529 | 530 | 531 | 532 | 533 | 534 | 535 | 536 | 537 | 538 | 539 | 540 | 541 | 542 | 543 | 544 | 545 | 546 | 547 | 548 | 549 | 550 | 551 | 552 | 553 | 554 | 555 | 556 | 557 | 558 | 559 | 560 | 561 | 562 | 563 | 564 | 565 | 566 | 567 | 568 | 569 | 570 | 571 | 572 | 573 | 574 | 575 | 576 | 577 | 578 | 579 | 580 | 581 | 582 | 583 | 584 | 585 | 586 | 587 | 588 | 589 | 590 | 591 | 592 | 593 | 594 | 595 | 596 | 597 | 598 | 599 | 600 | 601 | 602 | 603 | 604 | 605 | 606 | 607 | 608 | 609 | 610 | 611 | 612 | 613 | 614 | 615 | 616 | 617 | 618 | 619 | 620 | 621 | 622 | 623 | 624 | 625 | 626 | 627 | 628 | 629 | 630 | 631 | 632 | 633 | 634 | 635 | 636 | 637 | 638 | 639 | 640 | 641 | 642 | 643 | 644 | 645 | 646 | 647 | 648 | 649 | 650 | 651 | 652 | 653 | 654 | 655 | 656 | 657 | 658 | 659 | 660 | 661 | 662 | 663 | 664 | 665 | 666 | 667 | 668 | 669 | 670 | 671 | 672 | 673 | 674 | 675 | 676 | 677 | 678 | 679 | 680 | 681 | 682 | 683 | 684 | 685 | 686 | 687 | 688 | 689 | 690 | 691 | 692 | 693 | 694 | 695 | 696 | 697 | 698 | 699 | 700 | 701 | 702 | 703 | 704 | 705 | 706 | 707 | 708 | 709 | 710 | 711 | 712 | 713 | 714 | 715 | 716 | 717 | 718 | 719 | 720 | 721 | 722 | 723 | 724 | 725 | 726 | 727 | 728 | 729 | 730 | 731 | 732 | 733 | 734 | 735 | 736 | 737 | 738 | 739 | 740 | 741 | 742 | 743 | 744 | 745 | 746 | 747 | 748 | 749 | 750 | 751 | 752 | 753 | 754 | 755 | 756 | 757 | 758 | 759 | 760 | 761 | 762 | 763 | 764 | 765 | 766 | 767 | 768 | 769 | 770 | 771 | 772 | 773 | 774 | 775 | 776 | 777 | 778 | 779 | 780 | 781 | 782 | 783 | 784 | 785 | 786 | 787 | 788 | 789 | 790 | 791 | 792 | 793 | 794 | 795 | 796 | 797 | 798 | 799 | 800 | 801 | 802 | 803 | 804 | 805 | 806 | 807 | 808 | 809 | 810 | 811 | 812 | 813 | 814 | 815 | 816 | 817 | 818 | 819 | 820 | 821 | 822 | 823 | 824 | 825 | 826 | 827 | 828 | 829 | 830 | 831 | 832 | 833 | 834 | 835 | 836 | 837 | 838 | 839 | 840 | 841 | 842 | 843 | 844 | 845 | 846 | 847 | 848 | 849 | 850 | 851 | 852 | 853 | 854 | 855 | 856 | 857 | 858 | 859 | 860 | 861 | 862 | 863 | 864 | 865 | 866 | 867 | 868 | 869 | 870 | 871 | 872 | 873 | 874 | 875 | 876 | 877 | 878 | 879 | 880 | 881 | 882 | 883 | 884 | 885 | 886 | 887 | 888 | 889 | 890 | 891 | 892 | 893 | 894 | 895 | 896 | 897 | 898 | 899 | 900 | 901 | 902 | 903 | 904 | 905 | 906 | 907 | 908 | 909 | 910 | 911 | 912 | 913 | 914 | 915 | 916 | 917 | 918 | 919 | 920 | 921 | 922 | 923 | 924 | 925 | 926 | 927 | 928 | 929 | 930 | 931 | 932 | 933 | 934 | 935 | 936 | 937 | 938 | 939 | 940 | 941 | 942 | 943 | 944 | 945 | 946 | 947 | 948 | 949 | 950 | 951 | 952 | 953 | 954 | 955 | 956 | 957 | 958 | 959 | 960 | 961 | 962 | 963 | 964 | 965 | 966 | 967 | 968 | 969 | 970 | 971 | 972 | 973 | 974 | 975 | 976 | 977 | 978 | 979 | 980 | 981 | 982 | 983 | 984 | 985 | 986 | 987 | 988 | 989 | 990 | 991 | 992 | 993 | 994 | 995 | 996 | 997 | 998 | 999 | 1000 | 1001 | 1002 | 1003 | 1004 | 1005 | 1006 | 1007 | 1008 | 1009 | 1010 | 1011 | 1012 | 1013 | 1014 | 1015 | 1016 | 1017 | 1018 | 1019 | 1020 | 1021 | 1022 | 1023 | 1024 | 1025 | 1026 | 1027 | 1028 | 1029 | 1030 | 1031 | 1032 | 1033 | 1034 | 1035 | 1036 | 1037 | 1038 | 1039 | 1040 | 1041 | 1042 | 1043 | 1044 | 1045 | 1046 | 1047 | 1048 | 1049 | 1050 | 1051 | 1052 | 1053 | 1054 | 1055 | 1056 | 1057 | 1058 | 1059 | 1060 | 1061 | 1062 | 1063 | 1064 | 1065 | 1066 | 1067 | 1068 | 1069 | 1070 | 1071 | 1072 | 1073 | 1074 | 1075 | 1076 | 1077 | 1078 | 1079 | 1080 | 1081 | 1082 | 1083 | 1084 | 1085 | 1086 | 1087 | 1088 | 1089 | 1090 | 1091 | 1092 | 1093 | 1094 | 1095 | 1096 | 1097 | 1098 | 1099 | 1100 | 1101 | 1102 | 1103 | 1104 | 1105 | 1106 | 1107 | 1108 | 1109 | 1110 | 1111 | 1112 | 1113 | 1114 | 1115 | 1116 | 1117 | 1118 | 1119 | 1120 | 1121 | 1122 | 1123 | 1124 | 1125 | 1126 | 1127 | 1128 | 1129 | 1130 | 1131 | 1132 | 1133 | 1134 | 1135 | 1136 | 1137 | 1138 | 1139 | 1140 | 1141 | 1142 | 1143 | 1144 | 1145 | 1146 | 1147 | 1148 | 1149 | 1150 | 1151 | 1152 | 1153 | 1154 | 1155 | 1156 | 1157 | 1158 | 1159 | 1160 | 1161 | 1162 | 1163 | 1164 | 1165 | 1166 | 1167 | 1168 | 1169 | 1170 | 1171 | 1172 | 1173 | 1174 | 1175 | 1176 | 1177 | 1178 | 1179 | 1180 | 1181 | 1182 | 1183 | 1184 | 1185 | 1186 | 1187 | 1188 | 1189 | 1190 | 1191 | 1192 | 1193 | 1194 | 1195 | 1196 | 1197 | 1198 | 1199 | 1200 | 1201 | 1202 | 1203 | 1204 | 1205 | 1206 | 1207 | 1208 | 1209 | 1210 | 1211 | 1212 | 1213 | 1214 | 1215 | 1216 | 1217 | 1218 | 1219 | 1220 | 1221 | 1222 | 1223 | 1224 | 1225 | 1226 | 1227 | 1228 | 1229 | 1230 | 1231 | 1232 | 1233 | 1234 | 1235 | 1236 | 1237 | 1238 | 1239 | 1240 | 1241 | 1242 | 1243 | 1244 | 1245 | 1246 | 1247 | 1248 | 1249 | 1250 | 1251 | 1252 | 1253 | 1254 | 1255 | 1256 | 1257 | 1258 | 1259 | 1260 | 1261 | 1262 | 1263 | 1264 | 1265 | 1266 | 1267
VDP->SDRAM request (owner / op / byte address) | [192 empty] | BG READ 17C00h |  |  |  | BG READ 00000h | [19 empty] | BG READ 17C00h |  |  |  | BG READ 00000h | [19 empty] | BG READ 17C00h |  |  |  | BG READ 00000h | [19 empty] | BG READ 17C00h |  |  |  | BG READ 00000h | [19 empty] | BG READ 17C04h |  |  |  | BG READ 00000h | [19 empty] | BG READ 17C04h |  |  |  | BG READ 00000h | [19 empty] | BG READ 17C04h |  |  |  | BG READ 00000h | [19 empty] | BG READ 17C04h |  |  |  | BG READ 00000h | [19 empty] | BG READ 17C08h |  |  |  | BG READ 00000h | [19 empty] | BG READ 17C08h |  |  |  | BG READ 00000h | [19 empty] | BG READ 17C08h |  |  |  | BG READ 00000h | [19 empty] | BG READ 17C08h |  |  |  | BG READ 00000h | [19 empty] | BG READ 17C0Ch |  |  |  | BG READ 00000h | [19 empty] | BG READ 17C0Ch |  |  |  | BG READ 00000h | [19 empty] | BG READ 17C0Ch |  |  |  | BG READ 00000h | [19 empty] | BG READ 17C0Ch |  |  |  | BG READ 00000h | [19 empty] | BG READ 17C10h |  |  |  | BG READ 00000h | [19 empty] | BG READ 17C10h |  |  |  | BG READ 00000h | [19 empty] | BG READ 17C10h |  |  |  | BG READ 00000h | [19 empty] | BG READ 17C10h |  |  |  | BG READ 00000h | [19 empty] | BG READ 17C14h |  |  |  | BG READ 00000h | [19 empty] | BG READ 17C14h |  |  |  | BG READ 00000h | [19 empty] | BG READ 17C14h |  |  |  | BG READ 00000h | [19 empty] | BG READ 17C14h |  |  |  | BG READ 00000h | [19 empty] | BG READ 17C18h |  |  |  | BG READ 00000h | [19 empty] | BG READ 17C18h |  |  |  | BG READ 00000h | [19 empty] | BG READ 17C18h |  |  |  | BG READ 00000h | [19 empty] | BG READ 17C18h |  |  |  | BG READ 00000h | [19 empty] | BG READ 17C1Ch |  |  |  | BG READ 00000h | [19 empty] | BG READ 17C1Ch |  |  |  | BG READ 00000h | [19 empty] | BG READ 17C1Ch |  |  |  | BG READ 00000h | [19 empty] | BG READ 17C1Ch |  |  |  | BG READ 00000h | [19 empty] | BG READ 17C20h |  |  |  | BG READ 00000h | [19 empty] | BG READ 17C20h |  |  |  | BG READ 00000h | [19 empty] | BG READ 17C20h |  |  |  | BG READ 00000h | [19 empty] | BG READ 17C20h |  |  |  | BG READ 00000h | [19 empty] | BG READ 17C24h |  |  |  | BG READ 00000h | [19 empty] | BG READ 17C24h |  |  |  | BG READ 00000h | [19 empty] | BG READ 17C24h |  |  |  | BG READ 00000h | [19 empty] | BG READ 17C24h |  |  |  | BG READ 00000h | [19 empty] | BG READ 17C28h |  |  |  | BG READ 00000h
Write mask
Refresh | [96 empty] | DRAM refresh
BG / Sprite / Command request flags | [192 empty] | BG0 S0 C0 |  |  |  | BG0 S0 C0 | [19 empty] | BG0 S0 C0 |  |  |  | BG0 S0 C0 | [19 empty] | BG0 S0 C0 |  |  |  | BG0 S0 C0 | [19 empty] | BG0 S0 C0 |  |  |  | BG0 S0 C0 | [19 empty] | BG0 S0 C0 |  |  |  | BG0 S0 C0 | [19 empty] | BG0 S0 C0 |  |  |  | BG0 S0 C0 | [19 empty] | BG0 S0 C0 |  |  |  | BG0 S0 C0 | [19 empty] | BG0 S0 C0 |  |  |  | BG0 S0 C0 | [19 empty] | BG0 S0 C0 |  |  |  | BG0 S0 C0 | [19 empty] | BG0 S0 C0 |  |  |  | BG0 S0 C0 | [19 empty] | BG0 S0 C0 |  |  |  | BG0 S0 C0 | [19 empty] | BG0 S0 C0 |  |  |  | BG0 S0 C0 | [19 empty] | BG0 S0 C0 |  |  |  | BG0 S0 C0 | [19 empty] | BG0 S0 C0 |  |  |  | BG0 S0 C0 | [19 empty] | BG0 S0 C0 |  |  |  | BG0 S0 C0 | [19 empty] | BG0 S0 C0 |  |  |  | BG0 S0 C0 | [19 empty] | BG0 S0 C0 |  |  |  | BG0 S0 C0 | [19 empty] | BG0 S0 C0 |  |  |  | BG0 S0 C0 | [19 empty] | BG0 S0 C0 |  |  |  | BG0 S0 C0 | [19 empty] | BG0 S0 C0 |  |  |  | BG0 S0 C0 | [19 empty] | BG0 S0 C0 |  |  |  | BG0 S0 C0 | [19 empty] | BG0 S0 C0 |  |  |  | BG0 S0 C0 | [19 empty] | BG0 S0 C0 |  |  |  | BG0 S0 C0 | [19 empty] | BG0 S0 C0 |  |  |  | BG0 S0 C0 | [19 empty] | BG0 S0 C0 |  |  |  | BG0 S0 C0 | [19 empty] | BG0 S0 C0 |  |  |  | BG0 S0 C0 | [19 empty] | BG0 S0 C0 |  |  |  | BG0 S0 C0 | [19 empty] | BG0 S0 C0 |  |  |  | BG0 S0 C0 | [19 empty] | BG0 S0 C0 |  |  |  | BG0 S0 C0 | [19 empty] | BG0 S0 C0 |  |  |  | BG0 S0 C0 | [19 empty] | BG0 S0 C0 |  |  |  | BG0 S0 C0 | [19 empty] | BG0 S0 C0 |  |  |  | BG0 S0 C0 | [19 empty] | BG0 S0 C0 |  |  |  | BG0 S0 C0 | [19 empty] | BG0 S0 C0 |  |  |  | BG0 S0 C0 | [19 empty] | BG0 S0 C0 |  |  |  | BG0 S0 C0 | [19 empty] | BG0 S0 C0 |  |  |  | BG0 S0 C0 | [19 empty] | BG0 S0 C0 |  |  |  | BG0 S0 C0 | [19 empty] | BG0 S0 C0 |  |  |  | BG0 S0 C0 | [19 empty] | BG0 S0 C0 |  |  |  | BG0 S0 C0 | [19 empty] | BG0 S0 C0 |  |  |  | BG0 S0 C0 | [19 empty] | BG0 S0 C0 |  |  |  | BG0 S0 C0
Internal up-scan line-buffer write (not SDRAM) | [137 empty] | even=1 odd=0 |  | even=1 odd=0 |  | even=1 odd=0 |  | even=1 odd=0 |  | even=1 odd=0 |  | even=1 odd=0 |  | even=1 odd=0 |  | even=1 odd=0 |  | even=1 odd=0 |  | even=1 odd=0 |  | even=1 odd=0 |  | even=1 odd=0 |  | even=1 odd=0 |  | even=1 odd=0 |  | even=1 odd=0 |  | even=1 odd=0 |  | even=1 odd=0 |  | even=1 odd=0 |  | even=1 odd=0 |  | even=1 odd=0 |  | even=1 odd=0 |  | even=1 odd=0 |  | even=1 odd=0 |  | even=1 odd=0 |  | even=1 odd=0 |  | even=1 odd=0 |  | even=1 odd=0 |  | even=1 odd=0 |  | even=1 odd=0 |  | even=1 odd=0 |  | even=1 odd=0 |  | even=1 odd=0 |  | even=1 odd=0 |  | even=1 odd=0 |  | even=1 odd=0 |  | even=1 odd=0 |  | even=1 odd=0 |  | even=1 odd=0 |  | even=1 odd=0 |  | even=1 odd=0 |  | even=1 odd=0 |  | even=1 odd=0 |  | even=1 odd=0 |  | even=1 odd=0 |  | even=1 odd=0 |  | even=1 odd=0 |  | even=1 odd=0 |  | even=1 odd=0 |  | even=1 odd=0 |  | even=1 odd=0 |  | even=1 odd=0 |  | even=1 odd=0 |  | even=1 odd=0 |  | even=1 odd=0 |  | even=1 odd=0 |  | even=1 odd=0 |  | even=1 odd=0 |  | even=1 odd=0 |  | even=1 odd=0 |  | even=1 odd=0 |  | even=1 odd=0 |  | even=1 odd=0 |  | even=1 odd=0 |  | even=1 odd=0 |  | even=1 odd=0 |  | even=1 odd=0 |  | even=1 odd=0 |  | even=1 odd=0 |  | even=1 odd=0 |  | even=1 odd=0 |  | even=1 odd=0 |  | even=1 odd=0 |  | even=1 odd=0 |  | even=1 odd=0 |  | even=1 odd=0 |  | even=1 odd=0 |  | even=1 odd=0 |  | even=1 odd=0 |  | even=1 odd=0 |  | even=1 odd=0 |  | even=1 odd=0 |  | even=1 odd=0 |  | even=1 odd=0 |  | even=1 odd=0 |  | even=1 odd=0 |  | even=1 odd=0 |  | even=1 odd=0 |  | even=1 odd=0 |  | even=1 odd=0 |  | even=1 odd=0 |  | even=1 odd=0 |  | even=1 odd=0 |  | even=1 odd=0 |  | even=1 odd=0 |  | even=1 odd=0 |  | even=1 odd=0 |  | even=1 odd=0 |  | even=1 odd=0 |  | even=1 odd=0 |  | even=1 odd=0 |  | even=1 odd=0 |  | even=1 odd=0 |  | even=1 odd=0 |  | even=1 odd=0 |  | even=1 odd=0 |  | even=1 odd=0 |  | even=1 odd=0 |  | even=1 odd=0 |  | even=1 odd=0 |  | even=1 odd=0 |  | even=1 odd=0 |  | even=1 odd=0 |  | even=1 odd=0 |  | even=1 odd=0 |  | even=1 odd=0 |  | even=1 odd=0 |  | even=1 odd=0 |  | even=1 odd=0 |  | even=1 odd=0 |  | even=1 odd=0 |  | even=1 odd=0 |  | even=1 odd=0 |  | even=1 odd=0 |  | even=1 odd=0 |  | even=1 odd=0 |  | even=1 odd=0 |  | even=1 odd=0 |  | even=1 odd=0 |  | even=1 odd=0 |  | even=1 odd=0 |  | even=1 odd=0 |  | even=1 odd=0 |  | even=1 odd=0 |  | even=1 odd=0 |  | even=1 odd=0 |  | even=1 odd=0 |  | even=1 odd=0 |  | even=1 odd=0 |  | even=1 odd=0 |  | even=1 odd=0 |  | even=1 odd=0 |  | even=1 odd=0 |  | even=1 odd=0 |  | even=1 odd=0 |  | even=1 odd=0 |  | even=1 odd=0 |  | even=1 odd=0 |  | even=1 odd=0 |  | even=1 odd=0 |  | even=1 odd=0 |  | even=1 odd=0 |  | even=1 odd=0 |  | even=1 odd=0 |  | even=1 odd=0 |  | even=1 odd=0 |  | even=1 odd=0 |  | even=1 odd=0 |  | even=1 odd=0 |  | even=1 odd=0 |  | even=1 odd=0 |  | even=1 odd=0 |  | even=1 odd=0 |  | even=1 odd=0 |  | even=1 odd=0 |  | even=1 odd=0 |  | even=1 odd=0 |  | even=1 odd=0 |  | even=1 odd=0 |  | even=1 odd=0 |  | even=1 odd=0 |  | even=1 odd=0 |  | even=1 odd=0 |  | even=1 odd=0 |  | even=1 odd=0 |  | even=1 odd=0 |  | even=1 odd=0 |  | even=1 odd=0 |  | even=1 odd=0 |  | even=1 odd=0 |  | even=1 odd=0 |  | even=1 odd=0 |  | even=1 odd=0 |  | even=1 odd=0 |  | even=1 odd=0 |  | even=1 odd=0 |  | even=1 odd=0 |  | even=1 odd=0 |  | even=1 odd=0 |  | even=1 odd=0 |  | even=1 odd=0 |  | even=1 odd=0 |  | even=1 odd=0 |  | even=1 odd=0 |  | even=1 odd=0 |  | even=1 odd=0 |  | even=1 odd=0 |  | even=1 odd=0 |  | even=1 odd=0 |  | even=1 odd=0 |  | even=1 odd=0 |  | even=1 odd=0 |  | even=1 odd=0 |  | even=1 odd=0 |  | even=1 odd=0 |  | even=1 odd=0 |  | even=1 odd=0 |  | even=1 odd=0 |  | even=1 odd=0 |  | even=1 odd=0 |  | even=1 odd=0 |  | even=1 odd=0 |  | even=1 odd=0 |  | even=1 odd=0 |  | even=1 odd=0 |  | even=1 odd=0 |  | even=1 odd=0 |  | even=1 odd=0 |  | even=1 odd=0 |  | even=1 odd=0 |  | even=1 odd=0 |  | even=1 odd=0 |  | even=1 odd=0 |  | even=1 odd=0 |  | even=1 odd=0 |  | even=1 odd=0 |  | even=1 odd=0 |  | even=1 odd=0 |  | even=1 odd=0 |  | even=1 odd=0 |  | even=1 odd=0 |  | even=1 odd=0 |  | even=1 odd=0 |  | even=1 odd=0 |  | even=1 odd=0 |  | even=1 odd=0 |  | even=1 odd=0 |  | even=1 odd=0 |  | even=1 odd=0 |  | even=1 odd=0 |  | even=1 odd=0 |  | even=1 odd=0 |  | even=1 odd=0 |  | even=1 odd=0 |  | even=1 odd=0 |  | even=1 odd=0 |  | even=1 odd=0 |  | even=1 odd=0 |  | even=1 odd=0 |  | even=1 odd=0 |  | even=1 odd=0 |  | even=1 odd=0 |  | even=1 odd=0 |  | even=1 odd=0 |  | even=1 odd=0 |  | even=1 odd=0 |  | even=1 odd=0 |  | even=1 odd=0 |  | even=1 odd=0 |  | even=1 odd=0 |  | even=1 odd=0 |  | even=1 odd=0 |  | even=1 odd=0 |  | even=1 odd=0 |  | even=1 odd=0 |  | even=1 odd=0 |  | even=1 odd=0 |  | even=1 odd=0 |  | even=1 odd=0 |  | even=1 odd=0 |  | even=1 odd=0 |  | even=1 odd=0 |  | even=1 odd=0 |  | even=1 odd=0 |  | even=1 odd=0 |  | even=1 odd=0 |  | even=1 odd=0 |  | even=1 odd=0 |  | even=1 odd=0 |  | even=1 odd=0 |  | even=1 odd=0 |  | even=1 odd=0 |  | even=1 odd=0 |  | even=1 odd=0 |  | even=1 odd=0 |  | even=1 odd=0 |  | even=1 odd=0 |  | even=1 odd=0 |  | even=1 odd=0 |  | even=1 odd=0 |  | even=1 odd=0 |  | even=1 odd=0 |  | even=1 odd=0 |  | even=1 odd=0 |  | even=1 odd=0 |  | even=1 odd=0 |  | even=1 odd=0 |  | even=1 odd=0 |  | even=1 odd=0 |  | even=1 odd=0 |  | even=1 odd=0 |  | even=1 odd=0 |  | even=1 odd=0 |  | even=1 odd=0 |  | even=1 odd=0 |  | even=1 odd=0 |  | even=1 odd=0 |  | even=1 odd=0 |  | even=1 odd=0 |  | even=1 odd=0 |  | even=1 odd=0 |  | even=1 odd=0 |  | even=1 odd=0 |  | even=1 odd=0 |  | even=1 odd=0 |  | even=1 odd=0 |  | even=1 odd=0 |  | even=1 odd=0 |  | even=1 odd=0 |  | even=1 odd=0 |  | even=1 odd=0 |  | even=1 odd=0 |  | even=1 odd=0 |  | even=1 odd=0 |  | even=1 odd=0 |  | even=1 odd=0 |  | even=1 odd=0 |  | even=1 odd=0 |  | even=1 odd=0 |  | even=1 odd=0 |  | even=1 odd=0 |  | even=1 odd=0 |  | even=1 odd=0 |  | even=1 odd=0 |  | even=1 odd=0 |  | even=1 odd=0 |  | even=1 odd=0 |  | even=1 odd=0 |  | even=1 odd=0 |  | even=1 odd=0 |  | even=1 odd=0 |  | even=1 odd=0 |  | even=1 odd=0 |  | even=1 odd=0 |  | even=1 odd=0 |  | even=1 odd=0 |  | even=1 odd=0 |  | even=1 odd=0 |  | even=1 odd=0 |  | even=1 odd=0 |  | even=1 odd=0 |  | even=1 odd=0 |  | even=1 odd=0 |  | even=1 odd=0 |  | even=1 odd=0 |  | even=1 odd=0 |  | even=1 odd=0 |  | even=1 odd=0 |  | even=1 odd=0 |  | even=1 odd=0 |  | even=1 odd=0 |  | even=1 odd=0 |  | even=1 odd=0 |  | even=1 odd=0 |  | even=1 odd=0 |  | even=1 odd=0 |  | even=1 odd=0 |  | even=1 odd=0 |  | even=1 odd=0 |  | even=1 odd=0 |  | even=1 odd=0 |  | even=1 odd=0 |  | even=1 odd=0 |  | even=1 odd=0 |  | even=1 odd=0 |  | even=1 odd=0 |  | even=1 odd=0 |  | even=1 odd=0 |  | even=1 odd=0 |  | even=1 odd=0 |  | even=1 odd=0 |  | even=1 odd=0 |  | even=1 odd=0 |  | even=1 odd=0 |  | even=1 odd=0 |  | even=1 odd=0 |  | even=1 odd=0 |  | even=1 odd=0 |  | even=1 odd=0 |  | even=1 odd=0 |  | even=1 odd=0 |  | even=1 odd=0 |  | even=1 odd=0 |  | even=1 odd=0 |  | even=1 odd=0 |  | even=1 odd=0 |  | even=1 odd=0 |  | even=1 odd=0 |  | even=1 odd=0 |  | even=1 odd=0 |  | even=1 odd=0 |  | even=1 odd=0 |  | even=1 odd=0 |  | even=1 odd=0 |  | even=1 odd=0 |  | even=1 odd=0 |  | even=1 odd=0 |  | even=1 odd=0 |  | even=1 odd=0 |  | even=1 odd=0 |  | even=1 odd=0 |  | even=1 odd=0 |  | even=1 odd=0 |  | even=1 odd=0 |  | even=1 odd=0 |  | even=1 odd=0 |  | even=1 odd=0 |  | even=1 odd=0 |  | even=1 odd=0 |  | even=1 odd=0 |  | even=1 odd=0 |  | even=1 odd=0 |  | even=1 odd=0 |  | even=1 odd=0 |  | even=1 odd=0 |  | even=1 odd=0 |  | even=1 odd=0 |  | even=1 odd=0 |  | even=1 odd=0 |  | even=1 odd=0 |  | even=1 odd=0 |  | even=1 odd=0 |  | even=1 odd=0 |  | even=1 odd=0 |  | even=1 odd=0 |  | even=1 odd=0 |  | even=1 odd=0 |  | even=1 odd=0 |  | even=1 odd=0 |  | even=1 odd=0 |  | even=1 odd=0 |  | even=1 odd=0 |  | even=1 odd=0 |  | even=1 odd=0 |  | even=1 odd=0 |  | even=1 odd=0 |  | even=1 odd=0 |  | even=1 odd=0 |  | even=1 odd=0 |  | even=1 odd=0 |  | even=1 odd=0 |  | even=1 odd=0 |  | even=1 odd=0 |  | even=1 odd=0 |  | even=1 odd=0 |  | even=1 odd=0 |  | even=1 odd=0 |  | even=1 odd=0 |  | even=1 odd=0 |  | even=1 odd=0 |  | even=1 odd=0 |  | even=1 odd=0 |  | even=1 odd=0 |  | even=1 odd=0 |  | even=1 odd=0 |  | even=1 odd=0 |  | even=1 odd=0 |  | even=1 odd=0 |  | even=1 odd=0 |  | even=1 odd=0 |  | even=1 odd=0 |  | even=1 odd=0 |  | even=1 odd=0 |  | even=1 odd=0 |  | even=1 odd=0 |  | even=1 odd=0 |  | even=1 odd=0 |  | even=1 odd=0 |  | even=1 odd=0 |  | even=1 odd=0 |  | even=1 odd=0 |  | even=1 odd=0 |  | even=1 odd=0 |  | even=1 odd=0 |  | even=1 odd=0 |  | even=1 odd=0 |  | even=1 odd=0 |  | even=1 odd=0 |  | even=1 odd=0 |  | even=1 odd=0 |  | even=1 odd=0 |  | even=1 odd=0 |  | even=1 odd=0 |  | even=1 odd=0 |  | even=1 odd=0 |  | even=1 odd=0 |  | even=1 odd=0 |  | even=1 odd=0 |  | even=1 odd=0 |  | even=1 odd=0 |  | even=1 odd=0 |  | even=1 odd=0 |  | even=1 odd=0 |  | even=1 odd=0 |  | even=1 odd=0 |  | even=1 odd=0 |  | even=1 odd=0 |  | even=1 odd=0 |  | even=1 odd=0 |  | even=1 odd=0 |  | even=1 odd=0 |  | even=1 odd=0 |  | even=1 odd=0 |  | even=1 odd=0 |  | even=1 odd=0 |  | even=1 odd=0 |  | even=1 odd=0 |  | even=1 odd=0 |  | even=1 odd=0 |  | even=1 odd=0 |  | even=1 odd=0 |  | even=1 odd=0 |  | even=1 odd=0 |  | even=1 odd=0 |  | even=1 odd=0 |  | even=1 odd=0 |  | even=1 odd=0 |  | even=1 odd=0 |  | even=1 odd=0 |  | even=1 odd=0 |  | even=1 odd=0 |  | even=1 odd=0 |  | even=1 odd=0 |  | even=1 odd=0 |  | even=1 odd=0 |  | even=1 odd=0 |  | even=1 odd=0 |  | even=1 odd=0 |  | even=1 odd=0 |  | even=1 odd=0 |  | even=1 odd=0 |  | even=1 odd=0 |  | even=1 odd=0 |  | even=1 odd=0 |  | even=1 odd=0 |  | even=1 odd=0 |  | even=1 odd=0 |  | even=1 odd=0 |  | even=1 odd=0 |  | even=1 odd=0 |  | even=1 odd=0 |  | even=1 odd=0 |  | even=1 odd=0 |  | even=1 odd=0 |  | even=1 odd=0 |  | even=1 odd=0 |  | even=1 odd=0 |  | even=1 odd=0 |  | even=1 odd=0 |  | even=1 odd=0 |  | even=1 odd=0 |  | even=1 odd=0 |  | even=1 odd=0 |  | even=1 odd=0 |  | even=1 odd=0 |  | even=1 odd=0 |  | even=1 odd=0
Up-scan even buffer write address | [137 empty] | 000 |  | 001 |  | 002 |  | 003 |  | 004 |  | 005 |  | 006 |  | 007 |  | 008 |  | 009 |  | 00A |  | 00B |  | 00C |  | 00D |  | 00E |  | 00F |  | 010 |  | 011 |  | 012 |  | 013 |  | 014 |  | 015 |  | 016 |  | 017 |  | 018 |  | 019 |  | 01A |  | 01B |  | 01C |  | 01D |  | 01E |  | 01F |  | 020 |  | 021 |  | 022 |  | 023 |  | 024 |  | 025 |  | 026 |  | 027 |  | 028 |  | 029 |  | 02A |  | 02B |  | 02C |  | 02D |  | 02E |  | 02F |  | 030 |  | 031 |  | 032 |  | 033 |  | 034 |  | 035 |  | 036 |  | 037 |  | 038 |  | 039 |  | 03A |  | 03B |  | 03C |  | 03D |  | 03E |  | 03F |  | 040 |  | 041 |  | 042 |  | 043 |  | 044 |  | 045 |  | 046 |  | 047 |  | 048 |  | 049 |  | 04A |  | 04B |  | 04C |  | 04D |  | 04E |  | 04F |  | 050 |  | 051 |  | 052 |  | 053 |  | 054 |  | 055 |  | 056 |  | 057 |  | 058 |  | 059 |  | 05A |  | 05B |  | 05C |  | 05D |  | 05E |  | 05F |  | 060 |  | 061 |  | 062 |  | 063 |  | 064 |  | 065 |  | 066 |  | 067 |  | 068 |  | 069 |  | 06A |  | 06B |  | 06C |  | 06D |  | 06E |  | 06F |  | 070 |  | 071 |  | 072 |  | 073 |  | 074 |  | 075 |  | 076 |  | 077 |  | 078 |  | 079 |  | 07A |  | 07B |  | 07C |  | 07D |  | 07E |  | 07F |  | 080 |  | 081 |  | 082 |  | 083 |  | 084 |  | 085 |  | 086 |  | 087 |  | 088 |  | 089 |  | 08A |  | 08B |  | 08C |  | 08D |  | 08E |  | 08F |  | 090 |  | 091 |  | 092 |  | 093 |  | 094 |  | 095 |  | 096 |  | 097 |  | 098 |  | 099 |  | 09A |  | 09B |  | 09C |  | 09D |  | 09E |  | 09F |  | 0A0 |  | 0A1 |  | 0A2 |  | 0A3 |  | 0A4 |  | 0A5 |  | 0A6 |  | 0A7 |  | 0A8 |  | 0A9 |  | 0AA |  | 0AB |  | 0AC |  | 0AD |  | 0AE |  | 0AF |  | 0B0 |  | 0B1 |  | 0B2 |  | 0B3 |  | 0B4 |  | 0B5 |  | 0B6 |  | 0B7 |  | 0B8 |  | 0B9 |  | 0BA |  | 0BB |  | 0BC |  | 0BD |  | 0BE |  | 0BF |  | 0C0 |  | 0C1 |  | 0C2 |  | 0C3 |  | 0C4 |  | 0C5 |  | 0C6 |  | 0C7 |  | 0C8 |  | 0C9 |  | 0CA |  | 0CB |  | 0CC |  | 0CD |  | 0CE |  | 0CF |  | 0D0 |  | 0D1 |  | 0D2 |  | 0D3 |  | 0D4 |  | 0D5 |  | 0D6 |  | 0D7 |  | 0D8 |  | 0D9 |  | 0DA |  | 0DB |  | 0DC |  | 0DD |  | 0DE |  | 0DF |  | 0E0 |  | 0E1 |  | 0E2 |  | 0E3 |  | 0E4 |  | 0E5 |  | 0E6 |  | 0E7 |  | 0E8 |  | 0E9 |  | 0EA |  | 0EB |  | 0EC |  | 0ED |  | 0EE |  | 0EF |  | 0F0 |  | 0F1 |  | 0F2 |  | 0F3 |  | 0F4 |  | 0F5 |  | 0F6 |  | 0F7 |  | 0F8 |  | 0F9 |  | 0FA |  | 0FB |  | 0FC |  | 0FD |  | 0FE |  | 0FF |  | 100 |  | 101 |  | 102 |  | 103 |  | 104 |  | 105 |  | 106 |  | 107 |  | 108 |  | 109 |  | 10A |  | 10B |  | 10C |  | 10D |  | 10E |  | 10F |  | 110 |  | 111 |  | 112 |  | 113 |  | 114 |  | 115 |  | 116 |  | 117 |  | 118 |  | 119 |  | 11A |  | 11B |  | 11C |  | 11D |  | 11E |  | 11F |  | 120 |  | 121 |  | 122 |  | 123 |  | 124 |  | 125 |  | 126 |  | 127 |  | 128 |  | 129 |  | 12A |  | 12B |  | 12C |  | 12D |  | 12E |  | 12F |  | 130 |  | 131 |  | 132 |  | 133 |  | 134 |  | 135 |  | 136 |  | 137 |  | 138 |  | 139 |  | 13A |  | 13B |  | 13C |  | 13D |  | 13E |  | 13F |  | 140 |  | 141 |  | 142 |  | 143 |  | 144 |  | 145 |  | 146 |  | 147 |  | 148 |  | 149 |  | 14A |  | 14B |  | 14C |  | 14D |  | 14E |  | 14F |  | 150 |  | 151 |  | 152 |  | 153 |  | 154 |  | 155 |  | 156 |  | 157 |  | 158 |  | 159 |  | 15A |  | 15B |  | 15C |  | 15D |  | 15E |  | 15F |  | 160 |  | 161 |  | 162 |  | 163 |  | 164 |  | 165 |  | 166 |  | 167 |  | 168 |  | 169 |  | 16A |  | 16B |  | 16C |  | 16D |  | 16E |  | 16F |  | 170 |  | 171 |  | 172 |  | 173 |  | 174 |  | 175 |  | 176 |  | 177 |  | 178 |  | 179 |  | 17A |  | 17B |  | 17C |  | 17D |  | 17E |  | 17F |  | 180 |  | 181 |  | 182 |  | 183 |  | 184 |  | 185 |  | 186 |  | 187 |  | 188 |  | 189 |  | 18A |  | 18B |  | 18C |  | 18D |  | 18E |  | 18F |  | 190 |  | 191 |  | 192 |  | 193 |  | 194 |  | 195 |  | 196 |  | 197 |  | 198 |  | 199 |  | 19A |  | 19B |  | 19C |  | 19D |  | 19E |  | 19F |  | 1A0 |  | 1A1 |  | 1A2 |  | 1A3 |  | 1A4 |  | 1A5 |  | 1A6 |  | 1A7 |  | 1A8 |  | 1A9 |  | 1AA |  | 1AB |  | 1AC |  | 1AD |  | 1AE |  | 1AF |  | 1B0 |  | 1B1 |  | 1B2 |  | 1B3 |  | 1B4 |  | 1B5 |  | 1B6 |  | 1B7 |  | 1B8 |  | 1B9 |  | 1BA |  | 1BB |  | 1BC |  | 1BD |  | 1BE |  | 1BF |  | 1C0 |  | 1C1 |  | 1C2 |  | 1C3 |  | 1C4 |  | 1C5 |  | 1C6 |  | 1C7 |  | 1C8 |  | 1C9 |  | 1CA |  | 1CB |  | 1CC |  | 1CD |  | 1CE |  | 1CF |  | 1D0 |  | 1D1 |  | 1D2 |  | 1D3 |  | 1D4 |  | 1D5 |  | 1D6 |  | 1D7 |  | 1D8 |  | 1D9 |  | 1DA |  | 1DB |  | 1DC |  | 1DD |  | 1DE |  | 1DF |  | 1E0 |  | 1E1 |  | 1E2 |  | 1E3 |  | 1E4 |  | 1E5 |  | 1E6 |  | 1E7 |  | 1E8 |  | 1E9 |  | 1EA |  | 1EB |  | 1EC |  | 1ED |  | 1EE |  | 1EF |  | 1F0 |  | 1F1 |  | 1F2 |  | 1F3 |  | 1F4 |  | 1F5 |  | 1F6 |  | 1F7 |  | 1F8 |  | 1F9 |  | 1FA |  | 1FB |  | 1FC |  | 1FD |  | 1FE |  | 1FF |  | 200 |  | 201 |  | 202 |  | 203 |  | 204 |  | 205 |  | 206 |  | 207 |  | 208 |  | 209 |  | 20A |  | 20B |  | 20C |  | 20D |  | 20E |  | 20F |  | 210 |  | 211 |  | 212 |  | 213 |  | 214 |  | 215 |  | 216 |  | 217 |  | 218 |  | 219 |  | 21A |  | 21B |  | 21C |  | 21D |  | 21E |  | 21F |  | 220 |  | 221 |  | 222 |  | 223 |  | 224 |  | 225 |  | 226 |  | 227 |  | 228 |  | 229 |  | 22A |  | 22B |  | 22C |  | 22D |  | 22E |  | 22F |  | 230 |  | 231 |  | 232 |  | 233 |  | 234 |  | 235
Up-scan odd buffer write address

## R18_+7
SCREEN1 timing - R#18 H adjustment +7
Raw H=1h; vertical nibble=0; v_count=56
| 0 | 1 | 2 | 3 | 4 | 5 | 6 | 7 | 8 | 9 | 10 | 11 | 12 | 13 | 14 | 15 | 16 | 17 | 18 | 19 | 20 | 21 | 22 | 23 | 24 | 25 | 26 | 27 | 28 | 29 | 30 | 31 | 32 | 33 | 34 | 35 | 36 | 37 | 38 | 39 | 40 | 41 | 42 | 43 | 44 | 45 | 46 | 47 | 48 | 49 | 50 | 51 | 52 | 53 | 54 | 55 | 56 | 57 | 58 | 59 | 60 | 61 | 62 | 63 | 64 | 65 | 66 | 67 | 68 | 69 | 70 | 71 | 72 | 73 | 74 | 75 | 76 | 77 | 78 | 79 | 80 | 81 | 82 | 83 | 84 | 85 | 86 | 87 | 88 | 89 | 90 | 91 | 92 | 93 | 94 | 95 | 96 | 97 | 98 | 99 | 100 | 101 | 102 | 103 | 104 | 105 | 106 | 107 | 108 | 109 | 110 | 111 | 112 | 113 | 114 | 115 | 116 | 117 | 118 | 119 | 120 | 121 | 122 | 123 | 124 | 125 | 126 | 127 | 128 | 129 | 130 | 131 | 132 | 133 | 134 | 135 | 136 | 137 | 138 | 139 | 140 | 141 | 142 | 143 | 144 | 145 | 146 | 147 | 148 | 149 | 150 | 151 | 152 | 153 | 154 | 155 | 156 | 157 | 158 | 159 | 160 | 161 | 162 | 163 | 164 | 165 | 166 | 167 | 168 | 169 | 170 | 171 | 172 | 173 | 174 | 175 | 176 | 177 | 178 | 179 | 180 | 181 | 182 | 183 | 184 | 185 | 186 | 187 | 188 | 189 | 190 | 191 | 192 | 193 | 194 | 195 | 196 | 197 | 198 | 199 | 200 | 201 | 202 | 203 | 204 | 205 | 206 | 207 | 208 | 209 | 210 | 211 | 212 | 213 | 214 | 215 | 216 | 217 | 218 | 219 | 220 | 221 | 222 | 223 | 224 | 225 | 226 | 227 | 228 | 229 | 230 | 231 | 232 | 233 | 234 | 235 | 236 | 237 | 238 | 239 | 240 | 241 | 242 | 243 | 244 | 245 | 246 | 247 | 248 | 249 | 250 | 251 | 252 | 253 | 254 | 255 | 256 | 257 | 258 | 259 | 260 | 261 | 262 | 263 | 264 | 265 | 266 | 267 | 268 | 269 | 270 | 271 | 272 | 273 | 274 | 275 | 276 | 277 | 278 | 279 | 280 | 281 | 282 | 283 | 284 | 285 | 286 | 287 | 288 | 289 | 290 | 291 | 292 | 293 | 294 | 295 | 296 | 297 | 298 | 299 | 300 | 301 | 302 | 303 | 304 | 305 | 306 | 307 | 308 | 309 | 310 | 311 | 312 | 313 | 314 | 315 | 316 | 317 | 318 | 319 | 320 | 321 | 322 | 323 | 324 | 325 | 326 | 327 | 328 | 329 | 330 | 331 | 332 | 333 | 334 | 335 | 336 | 337 | 338 | 339 | 340 | 341 | 342 | 343 | 344 | 345 | 346 | 347 | 348 | 349 | 350 | 351 | 352 | 353 | 354 | 355 | 356 | 357 | 358 | 359 | 360 | 361 | 362 | 363 | 364 | 365 | 366 | 367 | 368 | 369 | 370 | 371 | 372 | 373 | 374 | 375 | 376 | 377 | 378 | 379 | 380 | 381 | 382 | 383 | 384 | 385 | 386 | 387 | 388 | 389 | 390 | 391 | 392 | 393 | 394 | 395 | 396 | 397 | 398 | 399 | 400 | 401 | 402 | 403 | 404 | 405 | 406 | 407 | 408 | 409 | 410 | 411 | 412 | 413 | 414 | 415 | 416 | 417 | 418 | 419 | 420 | 421 | 422 | 423 | 424 | 425 | 426 | 427 | 428 | 429 | 430 | 431 | 432 | 433 | 434 | 435 | 436 | 437 | 438 | 439 | 440 | 441 | 442 | 443 | 444 | 445 | 446 | 447 | 448 | 449 | 450 | 451 | 452 | 453 | 454 | 455 | 456 | 457 | 458 | 459 | 460 | 461 | 462 | 463 | 464 | 465 | 466 | 467 | 468 | 469 | 470 | 471 | 472 | 473 | 474 | 475 | 476 | 477 | 478 | 479 | 480 | 481 | 482 | 483 | 484 | 485 | 486 | 487 | 488 | 489 | 490 | 491 | 492 | 493 | 494 | 495 | 496 | 497 | 498 | 499 | 500 | 501 | 502 | 503 | 504 | 505 | 506 | 507 | 508 | 509 | 510 | 511 | 512 | 513 | 514 | 515 | 516 | 517 | 518 | 519 | 520 | 521 | 522 | 523 | 524 | 525 | 526 | 527 | 528 | 529 | 530 | 531 | 532 | 533 | 534 | 535 | 536 | 537 | 538 | 539 | 540 | 541 | 542 | 543 | 544 | 545 | 546 | 547 | 548 | 549 | 550 | 551 | 552 | 553 | 554 | 555 | 556 | 557 | 558 | 559 | 560 | 561 | 562 | 563 | 564 | 565 | 566 | 567 | 568 | 569 | 570 | 571 | 572 | 573 | 574 | 575 | 576 | 577 | 578 | 579 | 580 | 581 | 582 | 583 | 584 | 585 | 586 | 587 | 588 | 589 | 590 | 591 | 592 | 593 | 594 | 595 | 596 | 597 | 598 | 599 | 600 | 601 | 602 | 603 | 604 | 605 | 606 | 607 | 608 | 609 | 610 | 611 | 612 | 613 | 614 | 615 | 616 | 617 | 618 | 619 | 620 | 621 | 622 | 623 | 624 | 625 | 626 | 627 | 628 | 629 | 630 | 631 | 632 | 633 | 634 | 635 | 636 | 637 | 638 | 639 | 640 | 641 | 642 | 643 | 644 | 645 | 646 | 647 | 648 | 649 | 650 | 651 | 652 | 653 | 654 | 655 | 656 | 657 | 658 | 659 | 660 | 661 | 662 | 663 | 664 | 665 | 666 | 667 | 668 | 669 | 670 | 671 | 672 | 673 | 674 | 675 | 676 | 677 | 678 | 679 | 680 | 681 | 682 | 683 | 684 | 685 | 686 | 687 | 688 | 689 | 690 | 691 | 692 | 693 | 694 | 695 | 696 | 697 | 698 | 699 | 700 | 701 | 702 | 703 | 704 | 705 | 706 | 707 | 708 | 709 | 710 | 711 | 712 | 713 | 714 | 715 | 716 | 717 | 718 | 719 | 720 | 721 | 722 | 723 | 724 | 725 | 726 | 727 | 728 | 729 | 730 | 731 | 732 | 733 | 734 | 735 | 736 | 737 | 738 | 739 | 740 | 741 | 742 | 743 | 744 | 745 | 746 | 747 | 748 | 749 | 750 | 751 | 752 | 753 | 754 | 755 | 756 | 757 | 758 | 759 | 760 | 761 | 762 | 763 | 764 | 765 | 766 | 767 | 768 | 769 | 770 | 771 | 772 | 773 | 774 | 775 | 776 | 777 | 778 | 779 | 780 | 781 | 782 | 783 | 784 | 785 | 786 | 787 | 788 | 789 | 790 | 791 | 792 | 793 | 794 | 795 | 796 | 797 | 798 | 799 | 800 | 801 | 802 | 803 | 804 | 805 | 806 | 807 | 808 | 809 | 810 | 811 | 812 | 813 | 814 | 815 | 816 | 817 | 818 | 819 | 820 | 821 | 822 | 823 | 824 | 825 | 826 | 827 | 828 | 829 | 830 | 831 | 832 | 833 | 834 | 835 | 836 | 837 | 838 | 839 | 840 | 841 | 842 | 843 | 844 | 845 | 846 | 847 | 848 | 849 | 850 | 851 | 852 | 853 | 854 | 855 | 856 | 857 | 858 | 859 | 860 | 861 | 862 | 863 | 864 | 865 | 866 | 867 | 868 | 869 | 870 | 871 | 872 | 873 | 874 | 875 | 876 | 877 | 878 | 879 | 880 | 881 | 882 | 883 | 884 | 885 | 886 | 887 | 888 | 889 | 890 | 891 | 892 | 893 | 894 | 895 | 896 | 897 | 898 | 899 | 900 | 901 | 902 | 903 | 904 | 905 | 906 | 907 | 908 | 909 | 910 | 911 | 912 | 913 | 914 | 915 | 916 | 917 | 918 | 919 | 920 | 921 | 922 | 923 | 924 | 925 | 926 | 927 | 928 | 929 | 930 | 931 | 932 | 933 | 934 | 935 | 936 | 937 | 938 | 939 | 940 | 941 | 942 | 943 | 944 | 945 | 946 | 947 | 948 | 949 | 950 | 951 | 952 | 953 | 954 | 955 | 956 | 957 | 958 | 959 | 960 | 961 | 962 | 963 | 964 | 965 | 966 | 967 | 968 | 969 | 970 | 971 | 972 | 973 | 974 | 975 | 976 | 977 | 978 | 979 | 980 | 981 | 982 | 983 | 984 | 985 | 986 | 987 | 988 | 989 | 990 | 991 | 992 | 993 | 994 | 995 | 996 | 997 | 998 | 999 | 1000 | 1001 | 1002 | 1003 | 1004 | 1005 | 1006 | 1007 | 1008 | 1009 | 1010 | 1011 | 1012 | 1013 | 1014 | 1015 | 1016 | 1017 | 1018 | 1019 | 1020 | 1021 | 1022 | 1023 | 1024 | 1025 | 1026 | 1027 | 1028 | 1029 | 1030 | 1031 | 1032 | 1033 | 1034 | 1035 | 1036 | 1037 | 1038 | 1039 | 1040 | 1041 | 1042 | 1043 | 1044 | 1045 | 1046 | 1047 | 1048 | 1049 | 1050 | 1051 | 1052 | 1053 | 1054 | 1055 | 1056 | 1057 | 1058 | 1059 | 1060 | 1061 | 1062 | 1063 | 1064 | 1065 | 1066 | 1067 | 1068 | 1069 | 1070 | 1071 | 1072 | 1073 | 1074 | 1075 | 1076 | 1077 | 1078 | 1079 | 1080 | 1081 | 1082 | 1083 | 1084 | 1085 | 1086 | 1087 | 1088 | 1089 | 1090 | 1091 | 1092 | 1093 | 1094 | 1095 | 1096 | 1097 | 1098 | 1099 | 1100 | 1101 | 1102 | 1103 | 1104 | 1105 | 1106 | 1107 | 1108 | 1109 | 1110 | 1111 | 1112 | 1113 | 1114 | 1115 | 1116 | 1117 | 1118 | 1119 | 1120 | 1121 | 1122 | 1123 | 1124 | 1125 | 1126 | 1127 | 1128 | 1129 | 1130 | 1131 | 1132 | 1133 | 1134 | 1135 | 1136 | 1137 | 1138 | 1139 | 1140 | 1141 | 1142 | 1143 | 1144 | 1145 | 1146 | 1147 | 1148 | 1149 | 1150 | 1151 | 1152 | 1153 | 1154 | 1155 | 1156 | 1157 | 1158 | 1159 | 1160 | 1161 | 1162 | 1163 | 1164 | 1165 | 1166 | 1167 | 1168 | 1169 | 1170 | 1171 | 1172 | 1173 | 1174 | 1175 | 1176 | 1177 | 1178 | 1179 | 1180 | 1181 | 1182 | 1183 | 1184 | 1185 | 1186 | 1187 | 1188 | 1189 | 1190 | 1191 | 1192 | 1193 | 1194 | 1195 | 1196 | 1197 | 1198 | 1199 | 1200 | 1201 | 1202 | 1203 | 1204 | 1205 | 1206 | 1207 | 1208 | 1209 | 1210 | 1211 | 1212 | 1213 | 1214 | 1215 | 1216 | 1217 | 1218 | 1219 | 1220 | 1221 | 1222 | 1223 | 1224 | 1225 | 1226 | 1227 | 1228 | 1229 | 1230 | 1231 | 1232 | 1233 | 1234 | 1235 | 1236 | 1237 | 1238 | 1239 | 1240 | 1241 | 1242 | 1243 | 1244 | 1245 | 1246 | 1247 | 1248 | 1249 | 1250 | 1251 | 1252 | 1253 | 1254 | 1255 | 1256 | 1257 | 1258 | 1259 | 1260 | 1261 | 1262 | 1263 | 1264 | 1265 | 1266 | 1267
VDP->SDRAM request (owner / op / byte address) | [192 empty] | BG READ 17C00h |  |  |  | BG READ 00000h | [19 empty] | BG READ 17C00h |  |  |  | BG READ 00000h | [19 empty] | BG READ 17C00h |  |  |  | BG READ 00000h | [19 empty] | BG READ 17C00h |  |  |  | BG READ 00000h | [19 empty] | BG READ 17C04h |  |  |  | BG READ 00000h | [19 empty] | BG READ 17C04h |  |  |  | BG READ 00000h | [19 empty] | BG READ 17C04h |  |  |  | BG READ 00000h | [19 empty] | BG READ 17C04h |  |  |  | BG READ 00000h | [19 empty] | BG READ 17C08h |  |  |  | BG READ 00000h | [19 empty] | BG READ 17C08h |  |  |  | BG READ 00000h | [19 empty] | BG READ 17C08h |  |  |  | BG READ 00000h | [19 empty] | BG READ 17C08h |  |  |  | BG READ 00000h | [19 empty] | BG READ 17C0Ch |  |  |  | BG READ 00000h | [19 empty] | BG READ 17C0Ch |  |  |  | BG READ 00000h | [19 empty] | BG READ 17C0Ch |  |  |  | BG READ 00000h | [19 empty] | BG READ 17C0Ch |  |  |  | BG READ 00000h | [19 empty] | BG READ 17C10h |  |  |  | BG READ 00000h | [19 empty] | BG READ 17C10h |  |  |  | BG READ 00000h | [19 empty] | BG READ 17C10h |  |  |  | BG READ 00000h | [19 empty] | BG READ 17C10h |  |  |  | BG READ 00000h | [19 empty] | BG READ 17C14h |  |  |  | BG READ 00000h | [19 empty] | BG READ 17C14h |  |  |  | BG READ 00000h | [19 empty] | BG READ 17C14h |  |  |  | BG READ 00000h | [19 empty] | BG READ 17C14h |  |  |  | BG READ 00000h | [19 empty] | BG READ 17C18h |  |  |  | BG READ 00000h | [19 empty] | BG READ 17C18h |  |  |  | BG READ 00000h | [19 empty] | BG READ 17C18h |  |  |  | BG READ 00000h | [19 empty] | BG READ 17C18h |  |  |  | BG READ 00000h | [19 empty] | BG READ 17C1Ch |  |  |  | BG READ 00000h | [19 empty] | BG READ 17C1Ch |  |  |  | BG READ 00000h | [19 empty] | BG READ 17C1Ch |  |  |  | BG READ 00000h | [19 empty] | BG READ 17C1Ch |  |  |  | BG READ 00000h | [19 empty] | BG READ 17C20h |  |  |  | BG READ 00000h | [19 empty] | BG READ 17C20h |  |  |  | BG READ 00000h | [19 empty] | BG READ 17C20h |  |  |  | BG READ 00000h | [19 empty] | BG READ 17C20h |  |  |  | BG READ 00000h | [19 empty] | BG READ 17C24h |  |  |  | BG READ 00000h | [19 empty] | BG READ 17C24h |  |  |  | BG READ 00000h | [19 empty] | BG READ 17C24h |  |  |  | BG READ 00000h | [19 empty] | BG READ 17C24h |  |  |  | BG READ 00000h | [19 empty] | BG READ 17C28h |  |  |  | BG READ 00000h
Write mask
Refresh | [96 empty] | DRAM refresh
BG / Sprite / Command request flags | [192 empty] | BG0 S0 C0 |  |  |  | BG0 S0 C0 | [19 empty] | BG0 S0 C0 |  |  |  | BG0 S0 C0 | [19 empty] | BG0 S0 C0 |  |  |  | BG0 S0 C0 | [19 empty] | BG0 S0 C0 |  |  |  | BG0 S0 C0 | [19 empty] | BG0 S0 C0 |  |  |  | BG0 S0 C0 | [19 empty] | BG0 S0 C0 |  |  |  | BG0 S0 C0 | [19 empty] | BG0 S0 C0 |  |  |  | BG0 S0 C0 | [19 empty] | BG0 S0 C0 |  |  |  | BG0 S0 C0 | [19 empty] | BG0 S0 C0 |  |  |  | BG0 S0 C0 | [19 empty] | BG0 S0 C0 |  |  |  | BG0 S0 C0 | [19 empty] | BG0 S0 C0 |  |  |  | BG0 S0 C0 | [19 empty] | BG0 S0 C0 |  |  |  | BG0 S0 C0 | [19 empty] | BG0 S0 C0 |  |  |  | BG0 S0 C0 | [19 empty] | BG0 S0 C0 |  |  |  | BG0 S0 C0 | [19 empty] | BG0 S0 C0 |  |  |  | BG0 S0 C0 | [19 empty] | BG0 S0 C0 |  |  |  | BG0 S0 C0 | [19 empty] | BG0 S0 C0 |  |  |  | BG0 S0 C0 | [19 empty] | BG0 S0 C0 |  |  |  | BG0 S0 C0 | [19 empty] | BG0 S0 C0 |  |  |  | BG0 S0 C0 | [19 empty] | BG0 S0 C0 |  |  |  | BG0 S0 C0 | [19 empty] | BG0 S0 C0 |  |  |  | BG0 S0 C0 | [19 empty] | BG0 S0 C0 |  |  |  | BG0 S0 C0 | [19 empty] | BG0 S0 C0 |  |  |  | BG0 S0 C0 | [19 empty] | BG0 S0 C0 |  |  |  | BG0 S0 C0 | [19 empty] | BG0 S0 C0 |  |  |  | BG0 S0 C0 | [19 empty] | BG0 S0 C0 |  |  |  | BG0 S0 C0 | [19 empty] | BG0 S0 C0 |  |  |  | BG0 S0 C0 | [19 empty] | BG0 S0 C0 |  |  |  | BG0 S0 C0 | [19 empty] | BG0 S0 C0 |  |  |  | BG0 S0 C0 | [19 empty] | BG0 S0 C0 |  |  |  | BG0 S0 C0 | [19 empty] | BG0 S0 C0 |  |  |  | BG0 S0 C0 | [19 empty] | BG0 S0 C0 |  |  |  | BG0 S0 C0 | [19 empty] | BG0 S0 C0 |  |  |  | BG0 S0 C0 | [19 empty] | BG0 S0 C0 |  |  |  | BG0 S0 C0 | [19 empty] | BG0 S0 C0 |  |  |  | BG0 S0 C0 | [19 empty] | BG0 S0 C0 |  |  |  | BG0 S0 C0 | [19 empty] | BG0 S0 C0 |  |  |  | BG0 S0 C0 | [19 empty] | BG0 S0 C0 |  |  |  | BG0 S0 C0 | [19 empty] | BG0 S0 C0 |  |  |  | BG0 S0 C0 | [19 empty] | BG0 S0 C0 |  |  |  | BG0 S0 C0 | [19 empty] | BG0 S0 C0 |  |  |  | BG0 S0 C0
Internal up-scan line-buffer write (not SDRAM) | [133 empty] | even=1 odd=0 |  | even=1 odd=0 |  | even=1 odd=0 |  | even=1 odd=0 |  | even=1 odd=0 |  | even=1 odd=0 |  | even=1 odd=0 |  | even=1 odd=0 |  | even=1 odd=0 |  | even=1 odd=0 |  | even=1 odd=0 |  | even=1 odd=0 |  | even=1 odd=0 |  | even=1 odd=0 |  | even=1 odd=0 |  | even=1 odd=0 |  | even=1 odd=0 |  | even=1 odd=0 |  | even=1 odd=0 |  | even=1 odd=0 |  | even=1 odd=0 |  | even=1 odd=0 |  | even=1 odd=0 |  | even=1 odd=0 |  | even=1 odd=0 |  | even=1 odd=0 |  | even=1 odd=0 |  | even=1 odd=0 |  | even=1 odd=0 |  | even=1 odd=0 |  | even=1 odd=0 |  | even=1 odd=0 |  | even=1 odd=0 |  | even=1 odd=0 |  | even=1 odd=0 |  | even=1 odd=0 |  | even=1 odd=0 |  | even=1 odd=0 |  | even=1 odd=0 |  | even=1 odd=0 |  | even=1 odd=0 |  | even=1 odd=0 |  | even=1 odd=0 |  | even=1 odd=0 |  | even=1 odd=0 |  | even=1 odd=0 |  | even=1 odd=0 |  | even=1 odd=0 |  | even=1 odd=0 |  | even=1 odd=0 |  | even=1 odd=0 |  | even=1 odd=0 |  | even=1 odd=0 |  | even=1 odd=0 |  | even=1 odd=0 |  | even=1 odd=0 |  | even=1 odd=0 |  | even=1 odd=0 |  | even=1 odd=0 |  | even=1 odd=0 |  | even=1 odd=0 |  | even=1 odd=0 |  | even=1 odd=0 |  | even=1 odd=0 |  | even=1 odd=0 |  | even=1 odd=0 |  | even=1 odd=0 |  | even=1 odd=0 |  | even=1 odd=0 |  | even=1 odd=0 |  | even=1 odd=0 |  | even=1 odd=0 |  | even=1 odd=0 |  | even=1 odd=0 |  | even=1 odd=0 |  | even=1 odd=0 |  | even=1 odd=0 |  | even=1 odd=0 |  | even=1 odd=0 |  | even=1 odd=0 |  | even=1 odd=0 |  | even=1 odd=0 |  | even=1 odd=0 |  | even=1 odd=0 |  | even=1 odd=0 |  | even=1 odd=0 |  | even=1 odd=0 |  | even=1 odd=0 |  | even=1 odd=0 |  | even=1 odd=0 |  | even=1 odd=0 |  | even=1 odd=0 |  | even=1 odd=0 |  | even=1 odd=0 |  | even=1 odd=0 |  | even=1 odd=0 |  | even=1 odd=0 |  | even=1 odd=0 |  | even=1 odd=0 |  | even=1 odd=0 |  | even=1 odd=0 |  | even=1 odd=0 |  | even=1 odd=0 |  | even=1 odd=0 |  | even=1 odd=0 |  | even=1 odd=0 |  | even=1 odd=0 |  | even=1 odd=0 |  | even=1 odd=0 |  | even=1 odd=0 |  | even=1 odd=0 |  | even=1 odd=0 |  | even=1 odd=0 |  | even=1 odd=0 |  | even=1 odd=0 |  | even=1 odd=0 |  | even=1 odd=0 |  | even=1 odd=0 |  | even=1 odd=0 |  | even=1 odd=0 |  | even=1 odd=0 |  | even=1 odd=0 |  | even=1 odd=0 |  | even=1 odd=0 |  | even=1 odd=0 |  | even=1 odd=0 |  | even=1 odd=0 |  | even=1 odd=0 |  | even=1 odd=0 |  | even=1 odd=0 |  | even=1 odd=0 |  | even=1 odd=0 |  | even=1 odd=0 |  | even=1 odd=0 |  | even=1 odd=0 |  | even=1 odd=0 |  | even=1 odd=0 |  | even=1 odd=0 |  | even=1 odd=0 |  | even=1 odd=0 |  | even=1 odd=0 |  | even=1 odd=0 |  | even=1 odd=0 |  | even=1 odd=0 |  | even=1 odd=0 |  | even=1 odd=0 |  | even=1 odd=0 |  | even=1 odd=0 |  | even=1 odd=0 |  | even=1 odd=0 |  | even=1 odd=0 |  | even=1 odd=0 |  | even=1 odd=0 |  | even=1 odd=0 |  | even=1 odd=0 |  | even=1 odd=0 |  | even=1 odd=0 |  | even=1 odd=0 |  | even=1 odd=0 |  | even=1 odd=0 |  | even=1 odd=0 |  | even=1 odd=0 |  | even=1 odd=0 |  | even=1 odd=0 |  | even=1 odd=0 |  | even=1 odd=0 |  | even=1 odd=0 |  | even=1 odd=0 |  | even=1 odd=0 |  | even=1 odd=0 |  | even=1 odd=0 |  | even=1 odd=0 |  | even=1 odd=0 |  | even=1 odd=0 |  | even=1 odd=0 |  | even=1 odd=0 |  | even=1 odd=0 |  | even=1 odd=0 |  | even=1 odd=0 |  | even=1 odd=0 |  | even=1 odd=0 |  | even=1 odd=0 |  | even=1 odd=0 |  | even=1 odd=0 |  | even=1 odd=0 |  | even=1 odd=0 |  | even=1 odd=0 |  | even=1 odd=0 |  | even=1 odd=0 |  | even=1 odd=0 |  | even=1 odd=0 |  | even=1 odd=0 |  | even=1 odd=0 |  | even=1 odd=0 |  | even=1 odd=0 |  | even=1 odd=0 |  | even=1 odd=0 |  | even=1 odd=0 |  | even=1 odd=0 |  | even=1 odd=0 |  | even=1 odd=0 |  | even=1 odd=0 |  | even=1 odd=0 |  | even=1 odd=0 |  | even=1 odd=0 |  | even=1 odd=0 |  | even=1 odd=0 |  | even=1 odd=0 |  | even=1 odd=0 |  | even=1 odd=0 |  | even=1 odd=0 |  | even=1 odd=0 |  | even=1 odd=0 |  | even=1 odd=0 |  | even=1 odd=0 |  | even=1 odd=0 |  | even=1 odd=0 |  | even=1 odd=0 |  | even=1 odd=0 |  | even=1 odd=0 |  | even=1 odd=0 |  | even=1 odd=0 |  | even=1 odd=0 |  | even=1 odd=0 |  | even=1 odd=0 |  | even=1 odd=0 |  | even=1 odd=0 |  | even=1 odd=0 |  | even=1 odd=0 |  | even=1 odd=0 |  | even=1 odd=0 |  | even=1 odd=0 |  | even=1 odd=0 |  | even=1 odd=0 |  | even=1 odd=0 |  | even=1 odd=0 |  | even=1 odd=0 |  | even=1 odd=0 |  | even=1 odd=0 |  | even=1 odd=0 |  | even=1 odd=0 |  | even=1 odd=0 |  | even=1 odd=0 |  | even=1 odd=0 |  | even=1 odd=0 |  | even=1 odd=0 |  | even=1 odd=0 |  | even=1 odd=0 |  | even=1 odd=0 |  | even=1 odd=0 |  | even=1 odd=0 |  | even=1 odd=0 |  | even=1 odd=0 |  | even=1 odd=0 |  | even=1 odd=0 |  | even=1 odd=0 |  | even=1 odd=0 |  | even=1 odd=0 |  | even=1 odd=0 |  | even=1 odd=0 |  | even=1 odd=0 |  | even=1 odd=0 |  | even=1 odd=0 |  | even=1 odd=0 |  | even=1 odd=0 |  | even=1 odd=0 |  | even=1 odd=0 |  | even=1 odd=0 |  | even=1 odd=0 |  | even=1 odd=0 |  | even=1 odd=0 |  | even=1 odd=0 |  | even=1 odd=0 |  | even=1 odd=0 |  | even=1 odd=0 |  | even=1 odd=0 |  | even=1 odd=0 |  | even=1 odd=0 |  | even=1 odd=0 |  | even=1 odd=0 |  | even=1 odd=0 |  | even=1 odd=0 |  | even=1 odd=0 |  | even=1 odd=0 |  | even=1 odd=0 |  | even=1 odd=0 |  | even=1 odd=0 |  | even=1 odd=0 |  | even=1 odd=0 |  | even=1 odd=0 |  | even=1 odd=0 |  | even=1 odd=0 |  | even=1 odd=0 |  | even=1 odd=0 |  | even=1 odd=0 |  | even=1 odd=0 |  | even=1 odd=0 |  | even=1 odd=0 |  | even=1 odd=0 |  | even=1 odd=0 |  | even=1 odd=0 |  | even=1 odd=0 |  | even=1 odd=0 |  | even=1 odd=0 |  | even=1 odd=0 |  | even=1 odd=0 |  | even=1 odd=0 |  | even=1 odd=0 |  | even=1 odd=0 |  | even=1 odd=0 |  | even=1 odd=0 |  | even=1 odd=0 |  | even=1 odd=0 |  | even=1 odd=0 |  | even=1 odd=0 |  | even=1 odd=0 |  | even=1 odd=0 |  | even=1 odd=0 |  | even=1 odd=0 |  | even=1 odd=0 |  | even=1 odd=0 |  | even=1 odd=0 |  | even=1 odd=0 |  | even=1 odd=0 |  | even=1 odd=0 |  | even=1 odd=0 |  | even=1 odd=0 |  | even=1 odd=0 |  | even=1 odd=0 |  | even=1 odd=0 |  | even=1 odd=0 |  | even=1 odd=0 |  | even=1 odd=0 |  | even=1 odd=0 |  | even=1 odd=0 |  | even=1 odd=0 |  | even=1 odd=0 |  | even=1 odd=0 |  | even=1 odd=0 |  | even=1 odd=0 |  | even=1 odd=0 |  | even=1 odd=0 |  | even=1 odd=0 |  | even=1 odd=0 |  | even=1 odd=0 |  | even=1 odd=0 |  | even=1 odd=0 |  | even=1 odd=0 |  | even=1 odd=0 |  | even=1 odd=0 |  | even=1 odd=0 |  | even=1 odd=0 |  | even=1 odd=0 |  | even=1 odd=0 |  | even=1 odd=0 |  | even=1 odd=0 |  | even=1 odd=0 |  | even=1 odd=0 |  | even=1 odd=0 |  | even=1 odd=0 |  | even=1 odd=0 |  | even=1 odd=0 |  | even=1 odd=0 |  | even=1 odd=0 |  | even=1 odd=0 |  | even=1 odd=0 |  | even=1 odd=0 |  | even=1 odd=0 |  | even=1 odd=0 |  | even=1 odd=0 |  | even=1 odd=0 |  | even=1 odd=0 |  | even=1 odd=0 |  | even=1 odd=0 |  | even=1 odd=0 |  | even=1 odd=0 |  | even=1 odd=0 |  | even=1 odd=0 |  | even=1 odd=0 |  | even=1 odd=0 |  | even=1 odd=0 |  | even=1 odd=0 |  | even=1 odd=0 |  | even=1 odd=0 |  | even=1 odd=0 |  | even=1 odd=0 |  | even=1 odd=0 |  | even=1 odd=0 |  | even=1 odd=0 |  | even=1 odd=0 |  | even=1 odd=0 |  | even=1 odd=0 |  | even=1 odd=0 |  | even=1 odd=0 |  | even=1 odd=0 |  | even=1 odd=0 |  | even=1 odd=0 |  | even=1 odd=0 |  | even=1 odd=0 |  | even=1 odd=0 |  | even=1 odd=0 |  | even=1 odd=0 |  | even=1 odd=0 |  | even=1 odd=0 |  | even=1 odd=0 |  | even=1 odd=0 |  | even=1 odd=0 |  | even=1 odd=0 |  | even=1 odd=0 |  | even=1 odd=0 |  | even=1 odd=0 |  | even=1 odd=0 |  | even=1 odd=0 |  | even=1 odd=0 |  | even=1 odd=0 |  | even=1 odd=0 |  | even=1 odd=0 |  | even=1 odd=0 |  | even=1 odd=0 |  | even=1 odd=0 |  | even=1 odd=0 |  | even=1 odd=0 |  | even=1 odd=0 |  | even=1 odd=0 |  | even=1 odd=0 |  | even=1 odd=0 |  | even=1 odd=0 |  | even=1 odd=0 |  | even=1 odd=0 |  | even=1 odd=0 |  | even=1 odd=0 |  | even=1 odd=0 |  | even=1 odd=0 |  | even=1 odd=0 |  | even=1 odd=0 |  | even=1 odd=0 |  | even=1 odd=0 |  | even=1 odd=0 |  | even=1 odd=0 |  | even=1 odd=0 |  | even=1 odd=0 |  | even=1 odd=0 |  | even=1 odd=0 |  | even=1 odd=0 |  | even=1 odd=0 |  | even=1 odd=0 |  | even=1 odd=0 |  | even=1 odd=0 |  | even=1 odd=0 |  | even=1 odd=0 |  | even=1 odd=0 |  | even=1 odd=0 |  | even=1 odd=0 |  | even=1 odd=0 |  | even=1 odd=0 |  | even=1 odd=0 |  | even=1 odd=0 |  | even=1 odd=0 |  | even=1 odd=0 |  | even=1 odd=0 |  | even=1 odd=0 |  | even=1 odd=0 |  | even=1 odd=0 |  | even=1 odd=0 |  | even=1 odd=0 |  | even=1 odd=0 |  | even=1 odd=0 |  | even=1 odd=0 |  | even=1 odd=0 |  | even=1 odd=0 |  | even=1 odd=0 |  | even=1 odd=0 |  | even=1 odd=0 |  | even=1 odd=0 |  | even=1 odd=0 |  | even=1 odd=0 |  | even=1 odd=0 |  | even=1 odd=0 |  | even=1 odd=0 |  | even=1 odd=0 |  | even=1 odd=0 |  | even=1 odd=0 |  | even=1 odd=0 |  | even=1 odd=0 |  | even=1 odd=0 |  | even=1 odd=0 |  | even=1 odd=0 |  | even=1 odd=0 |  | even=1 odd=0 |  | even=1 odd=0 |  | even=1 odd=0 |  | even=1 odd=0 |  | even=1 odd=0 |  | even=1 odd=0 |  | even=1 odd=0 |  | even=1 odd=0 |  | even=1 odd=0 |  | even=1 odd=0 |  | even=1 odd=0 |  | even=1 odd=0 |  | even=1 odd=0 |  | even=1 odd=0 |  | even=1 odd=0 |  | even=1 odd=0 |  | even=1 odd=0 |  | even=1 odd=0 |  | even=1 odd=0 |  | even=1 odd=0 |  | even=1 odd=0 |  | even=1 odd=0 |  | even=1 odd=0 |  | even=1 odd=0 |  | even=1 odd=0 |  | even=1 odd=0 |  | even=1 odd=0 |  | even=1 odd=0 |  | even=1 odd=0 |  | even=1 odd=0 |  | even=1 odd=0 |  | even=1 odd=0 |  | even=1 odd=0 |  | even=1 odd=0 |  | even=1 odd=0 |  | even=1 odd=0 |  | even=1 odd=0 |  | even=1 odd=0 |  | even=1 odd=0 |  | even=1 odd=0 |  | even=1 odd=0 |  | even=1 odd=0 |  | even=1 odd=0 |  | even=1 odd=0 |  | even=1 odd=0 |  | even=1 odd=0 |  | even=1 odd=0 |  | even=1 odd=0 |  | even=1 odd=0 |  | even=1 odd=0 |  | even=1 odd=0 |  | even=1 odd=0 |  | even=1 odd=0 |  | even=1 odd=0 |  | even=1 odd=0 |  | even=1 odd=0 |  | even=1 odd=0 |  | even=1 odd=0 |  | even=1 odd=0 |  | even=1 odd=0 |  | even=1 odd=0 |  | even=1 odd=0 |  | even=1 odd=0 |  | even=1 odd=0 |  | even=1 odd=0 |  | even=1 odd=0 |  | even=1 odd=0 |  | even=1 odd=0 |  | even=1 odd=0 |  | even=1 odd=0 |  | even=1 odd=0 |  | even=1 odd=0 |  | even=1 odd=0 |  | even=1 odd=0 |  | even=1 odd=0 |  | even=1 odd=0 |  | even=1 odd=0 |  | even=1 odd=0 |  | even=1 odd=0 |  | even=1 odd=0
Up-scan even buffer write address | [133 empty] | 000 |  | 001 |  | 002 |  | 003 |  | 004 |  | 005 |  | 006 |  | 007 |  | 008 |  | 009 |  | 00A |  | 00B |  | 00C |  | 00D |  | 00E |  | 00F |  | 010 |  | 011 |  | 012 |  | 013 |  | 014 |  | 015 |  | 016 |  | 017 |  | 018 |  | 019 |  | 01A |  | 01B |  | 01C |  | 01D |  | 01E |  | 01F |  | 020 |  | 021 |  | 022 |  | 023 |  | 024 |  | 025 |  | 026 |  | 027 |  | 028 |  | 029 |  | 02A |  | 02B |  | 02C |  | 02D |  | 02E |  | 02F |  | 030 |  | 031 |  | 032 |  | 033 |  | 034 |  | 035 |  | 036 |  | 037 |  | 038 |  | 039 |  | 03A |  | 03B |  | 03C |  | 03D |  | 03E |  | 03F |  | 040 |  | 041 |  | 042 |  | 043 |  | 044 |  | 045 |  | 046 |  | 047 |  | 048 |  | 049 |  | 04A |  | 04B |  | 04C |  | 04D |  | 04E |  | 04F |  | 050 |  | 051 |  | 052 |  | 053 |  | 054 |  | 055 |  | 056 |  | 057 |  | 058 |  | 059 |  | 05A |  | 05B |  | 05C |  | 05D |  | 05E |  | 05F |  | 060 |  | 061 |  | 062 |  | 063 |  | 064 |  | 065 |  | 066 |  | 067 |  | 068 |  | 069 |  | 06A |  | 06B |  | 06C |  | 06D |  | 06E |  | 06F |  | 070 |  | 071 |  | 072 |  | 073 |  | 074 |  | 075 |  | 076 |  | 077 |  | 078 |  | 079 |  | 07A |  | 07B |  | 07C |  | 07D |  | 07E |  | 07F |  | 080 |  | 081 |  | 082 |  | 083 |  | 084 |  | 085 |  | 086 |  | 087 |  | 088 |  | 089 |  | 08A |  | 08B |  | 08C |  | 08D |  | 08E |  | 08F |  | 090 |  | 091 |  | 092 |  | 093 |  | 094 |  | 095 |  | 096 |  | 097 |  | 098 |  | 099 |  | 09A |  | 09B |  | 09C |  | 09D |  | 09E |  | 09F |  | 0A0 |  | 0A1 |  | 0A2 |  | 0A3 |  | 0A4 |  | 0A5 |  | 0A6 |  | 0A7 |  | 0A8 |  | 0A9 |  | 0AA |  | 0AB |  | 0AC |  | 0AD |  | 0AE |  | 0AF |  | 0B0 |  | 0B1 |  | 0B2 |  | 0B3 |  | 0B4 |  | 0B5 |  | 0B6 |  | 0B7 |  | 0B8 |  | 0B9 |  | 0BA |  | 0BB |  | 0BC |  | 0BD |  | 0BE |  | 0BF |  | 0C0 |  | 0C1 |  | 0C2 |  | 0C3 |  | 0C4 |  | 0C5 |  | 0C6 |  | 0C7 |  | 0C8 |  | 0C9 |  | 0CA |  | 0CB |  | 0CC |  | 0CD |  | 0CE |  | 0CF |  | 0D0 |  | 0D1 |  | 0D2 |  | 0D3 |  | 0D4 |  | 0D5 |  | 0D6 |  | 0D7 |  | 0D8 |  | 0D9 |  | 0DA |  | 0DB |  | 0DC |  | 0DD |  | 0DE |  | 0DF |  | 0E0 |  | 0E1 |  | 0E2 |  | 0E3 |  | 0E4 |  | 0E5 |  | 0E6 |  | 0E7 |  | 0E8 |  | 0E9 |  | 0EA |  | 0EB |  | 0EC |  | 0ED |  | 0EE |  | 0EF |  | 0F0 |  | 0F1 |  | 0F2 |  | 0F3 |  | 0F4 |  | 0F5 |  | 0F6 |  | 0F7 |  | 0F8 |  | 0F9 |  | 0FA |  | 0FB |  | 0FC |  | 0FD |  | 0FE |  | 0FF |  | 100 |  | 101 |  | 102 |  | 103 |  | 104 |  | 105 |  | 106 |  | 107 |  | 108 |  | 109 |  | 10A |  | 10B |  | 10C |  | 10D |  | 10E |  | 10F |  | 110 |  | 111 |  | 112 |  | 113 |  | 114 |  | 115 |  | 116 |  | 117 |  | 118 |  | 119 |  | 11A |  | 11B |  | 11C |  | 11D |  | 11E |  | 11F |  | 120 |  | 121 |  | 122 |  | 123 |  | 124 |  | 125 |  | 126 |  | 127 |  | 128 |  | 129 |  | 12A |  | 12B |  | 12C |  | 12D |  | 12E |  | 12F |  | 130 |  | 131 |  | 132 |  | 133 |  | 134 |  | 135 |  | 136 |  | 137 |  | 138 |  | 139 |  | 13A |  | 13B |  | 13C |  | 13D |  | 13E |  | 13F |  | 140 |  | 141 |  | 142 |  | 143 |  | 144 |  | 145 |  | 146 |  | 147 |  | 148 |  | 149 |  | 14A |  | 14B |  | 14C |  | 14D |  | 14E |  | 14F |  | 150 |  | 151 |  | 152 |  | 153 |  | 154 |  | 155 |  | 156 |  | 157 |  | 158 |  | 159 |  | 15A |  | 15B |  | 15C |  | 15D |  | 15E |  | 15F |  | 160 |  | 161 |  | 162 |  | 163 |  | 164 |  | 165 |  | 166 |  | 167 |  | 168 |  | 169 |  | 16A |  | 16B |  | 16C |  | 16D |  | 16E |  | 16F |  | 170 |  | 171 |  | 172 |  | 173 |  | 174 |  | 175 |  | 176 |  | 177 |  | 178 |  | 179 |  | 17A |  | 17B |  | 17C |  | 17D |  | 17E |  | 17F |  | 180 |  | 181 |  | 182 |  | 183 |  | 184 |  | 185 |  | 186 |  | 187 |  | 188 |  | 189 |  | 18A |  | 18B |  | 18C |  | 18D |  | 18E |  | 18F |  | 190 |  | 191 |  | 192 |  | 193 |  | 194 |  | 195 |  | 196 |  | 197 |  | 198 |  | 199 |  | 19A |  | 19B |  | 19C |  | 19D |  | 19E |  | 19F |  | 1A0 |  | 1A1 |  | 1A2 |  | 1A3 |  | 1A4 |  | 1A5 |  | 1A6 |  | 1A7 |  | 1A8 |  | 1A9 |  | 1AA |  | 1AB |  | 1AC |  | 1AD |  | 1AE |  | 1AF |  | 1B0 |  | 1B1 |  | 1B2 |  | 1B3 |  | 1B4 |  | 1B5 |  | 1B6 |  | 1B7 |  | 1B8 |  | 1B9 |  | 1BA |  | 1BB |  | 1BC |  | 1BD |  | 1BE |  | 1BF |  | 1C0 |  | 1C1 |  | 1C2 |  | 1C3 |  | 1C4 |  | 1C5 |  | 1C6 |  | 1C7 |  | 1C8 |  | 1C9 |  | 1CA |  | 1CB |  | 1CC |  | 1CD |  | 1CE |  | 1CF |  | 1D0 |  | 1D1 |  | 1D2 |  | 1D3 |  | 1D4 |  | 1D5 |  | 1D6 |  | 1D7 |  | 1D8 |  | 1D9 |  | 1DA |  | 1DB |  | 1DC |  | 1DD |  | 1DE |  | 1DF |  | 1E0 |  | 1E1 |  | 1E2 |  | 1E3 |  | 1E4 |  | 1E5 |  | 1E6 |  | 1E7 |  | 1E8 |  | 1E9 |  | 1EA |  | 1EB |  | 1EC |  | 1ED |  | 1EE |  | 1EF |  | 1F0 |  | 1F1 |  | 1F2 |  | 1F3 |  | 1F4 |  | 1F5 |  | 1F6 |  | 1F7 |  | 1F8 |  | 1F9 |  | 1FA |  | 1FB |  | 1FC |  | 1FD |  | 1FE |  | 1FF |  | 200 |  | 201 |  | 202 |  | 203 |  | 204 |  | 205 |  | 206 |  | 207 |  | 208 |  | 209 |  | 20A |  | 20B |  | 20C |  | 20D |  | 20E |  | 20F |  | 210 |  | 211 |  | 212 |  | 213 |  | 214 |  | 215 |  | 216 |  | 217 |  | 218 |  | 219 |  | 21A |  | 21B |  | 21C |  | 21D |  | 21E |  | 21F |  | 220 |  | 221 |  | 222 |  | 223 |  | 224 |  | 225 |  | 226 |  | 227 |  | 228 |  | 229 |  | 22A |  | 22B |  | 22C |  | 22D |  | 22E |  | 22F |  | 230 |  | 231 |  | 232 |  | 233 |  | 234 |  | 235 |  | 236 |  | 237
Up-scan odd buffer write address

## R18_+8
SCREEN1 timing - R#18 H adjustment +8
Raw H=0h; vertical nibble=0; v_count=56
| 0 | 1 | 2 | 3 | 4 | 5 | 6 | 7 | 8 | 9 | 10 | 11 | 12 | 13 | 14 | 15 | 16 | 17 | 18 | 19 | 20 | 21 | 22 | 23 | 24 | 25 | 26 | 27 | 28 | 29 | 30 | 31 | 32 | 33 | 34 | 35 | 36 | 37 | 38 | 39 | 40 | 41 | 42 | 43 | 44 | 45 | 46 | 47 | 48 | 49 | 50 | 51 | 52 | 53 | 54 | 55 | 56 | 57 | 58 | 59 | 60 | 61 | 62 | 63 | 64 | 65 | 66 | 67 | 68 | 69 | 70 | 71 | 72 | 73 | 74 | 75 | 76 | 77 | 78 | 79 | 80 | 81 | 82 | 83 | 84 | 85 | 86 | 87 | 88 | 89 | 90 | 91 | 92 | 93 | 94 | 95 | 96 | 97 | 98 | 99 | 100 | 101 | 102 | 103 | 104 | 105 | 106 | 107 | 108 | 109 | 110 | 111 | 112 | 113 | 114 | 115 | 116 | 117 | 118 | 119 | 120 | 121 | 122 | 123 | 124 | 125 | 126 | 127 | 128 | 129 | 130 | 131 | 132 | 133 | 134 | 135 | 136 | 137 | 138 | 139 | 140 | 141 | 142 | 143 | 144 | 145 | 146 | 147 | 148 | 149 | 150 | 151 | 152 | 153 | 154 | 155 | 156 | 157 | 158 | 159 | 160 | 161 | 162 | 163 | 164 | 165 | 166 | 167 | 168 | 169 | 170 | 171 | 172 | 173 | 174 | 175 | 176 | 177 | 178 | 179 | 180 | 181 | 182 | 183 | 184 | 185 | 186 | 187 | 188 | 189 | 190 | 191 | 192 | 193 | 194 | 195 | 196 | 197 | 198 | 199 | 200 | 201 | 202 | 203 | 204 | 205 | 206 | 207 | 208 | 209 | 210 | 211 | 212 | 213 | 214 | 215 | 216 | 217 | 218 | 219 | 220 | 221 | 222 | 223 | 224 | 225 | 226 | 227 | 228 | 229 | 230 | 231 | 232 | 233 | 234 | 235 | 236 | 237 | 238 | 239 | 240 | 241 | 242 | 243 | 244 | 245 | 246 | 247 | 248 | 249 | 250 | 251 | 252 | 253 | 254 | 255 | 256 | 257 | 258 | 259 | 260 | 261 | 262 | 263 | 264 | 265 | 266 | 267 | 268 | 269 | 270 | 271 | 272 | 273 | 274 | 275 | 276 | 277 | 278 | 279 | 280 | 281 | 282 | 283 | 284 | 285 | 286 | 287 | 288 | 289 | 290 | 291 | 292 | 293 | 294 | 295 | 296 | 297 | 298 | 299 | 300 | 301 | 302 | 303 | 304 | 305 | 306 | 307 | 308 | 309 | 310 | 311 | 312 | 313 | 314 | 315 | 316 | 317 | 318 | 319 | 320 | 321 | 322 | 323 | 324 | 325 | 326 | 327 | 328 | 329 | 330 | 331 | 332 | 333 | 334 | 335 | 336 | 337 | 338 | 339 | 340 | 341 | 342 | 343 | 344 | 345 | 346 | 347 | 348 | 349 | 350 | 351 | 352 | 353 | 354 | 355 | 356 | 357 | 358 | 359 | 360 | 361 | 362 | 363 | 364 | 365 | 366 | 367 | 368 | 369 | 370 | 371 | 372 | 373 | 374 | 375 | 376 | 377 | 378 | 379 | 380 | 381 | 382 | 383 | 384 | 385 | 386 | 387 | 388 | 389 | 390 | 391 | 392 | 393 | 394 | 395 | 396 | 397 | 398 | 399 | 400 | 401 | 402 | 403 | 404 | 405 | 406 | 407 | 408 | 409 | 410 | 411 | 412 | 413 | 414 | 415 | 416 | 417 | 418 | 419 | 420 | 421 | 422 | 423 | 424 | 425 | 426 | 427 | 428 | 429 | 430 | 431 | 432 | 433 | 434 | 435 | 436 | 437 | 438 | 439 | 440 | 441 | 442 | 443 | 444 | 445 | 446 | 447 | 448 | 449 | 450 | 451 | 452 | 453 | 454 | 455 | 456 | 457 | 458 | 459 | 460 | 461 | 462 | 463 | 464 | 465 | 466 | 467 | 468 | 469 | 470 | 471 | 472 | 473 | 474 | 475 | 476 | 477 | 478 | 479 | 480 | 481 | 482 | 483 | 484 | 485 | 486 | 487 | 488 | 489 | 490 | 491 | 492 | 493 | 494 | 495 | 496 | 497 | 498 | 499 | 500 | 501 | 502 | 503 | 504 | 505 | 506 | 507 | 508 | 509 | 510 | 511 | 512 | 513 | 514 | 515 | 516 | 517 | 518 | 519 | 520 | 521 | 522 | 523 | 524 | 525 | 526 | 527 | 528 | 529 | 530 | 531 | 532 | 533 | 534 | 535 | 536 | 537 | 538 | 539 | 540 | 541 | 542 | 543 | 544 | 545 | 546 | 547 | 548 | 549 | 550 | 551 | 552 | 553 | 554 | 555 | 556 | 557 | 558 | 559 | 560 | 561 | 562 | 563 | 564 | 565 | 566 | 567 | 568 | 569 | 570 | 571 | 572 | 573 | 574 | 575 | 576 | 577 | 578 | 579 | 580 | 581 | 582 | 583 | 584 | 585 | 586 | 587 | 588 | 589 | 590 | 591 | 592 | 593 | 594 | 595 | 596 | 597 | 598 | 599 | 600 | 601 | 602 | 603 | 604 | 605 | 606 | 607 | 608 | 609 | 610 | 611 | 612 | 613 | 614 | 615 | 616 | 617 | 618 | 619 | 620 | 621 | 622 | 623 | 624 | 625 | 626 | 627 | 628 | 629 | 630 | 631 | 632 | 633 | 634 | 635 | 636 | 637 | 638 | 639 | 640 | 641 | 642 | 643 | 644 | 645 | 646 | 647 | 648 | 649 | 650 | 651 | 652 | 653 | 654 | 655 | 656 | 657 | 658 | 659 | 660 | 661 | 662 | 663 | 664 | 665 | 666 | 667 | 668 | 669 | 670 | 671 | 672 | 673 | 674 | 675 | 676 | 677 | 678 | 679 | 680 | 681 | 682 | 683 | 684 | 685 | 686 | 687 | 688 | 689 | 690 | 691 | 692 | 693 | 694 | 695 | 696 | 697 | 698 | 699 | 700 | 701 | 702 | 703 | 704 | 705 | 706 | 707 | 708 | 709 | 710 | 711 | 712 | 713 | 714 | 715 | 716 | 717 | 718 | 719 | 720 | 721 | 722 | 723 | 724 | 725 | 726 | 727 | 728 | 729 | 730 | 731 | 732 | 733 | 734 | 735 | 736 | 737 | 738 | 739 | 740 | 741 | 742 | 743 | 744 | 745 | 746 | 747 | 748 | 749 | 750 | 751 | 752 | 753 | 754 | 755 | 756 | 757 | 758 | 759 | 760 | 761 | 762 | 763 | 764 | 765 | 766 | 767 | 768 | 769 | 770 | 771 | 772 | 773 | 774 | 775 | 776 | 777 | 778 | 779 | 780 | 781 | 782 | 783 | 784 | 785 | 786 | 787 | 788 | 789 | 790 | 791 | 792 | 793 | 794 | 795 | 796 | 797 | 798 | 799 | 800 | 801 | 802 | 803 | 804 | 805 | 806 | 807 | 808 | 809 | 810 | 811 | 812 | 813 | 814 | 815 | 816 | 817 | 818 | 819 | 820 | 821 | 822 | 823 | 824 | 825 | 826 | 827 | 828 | 829 | 830 | 831 | 832 | 833 | 834 | 835 | 836 | 837 | 838 | 839 | 840 | 841 | 842 | 843 | 844 | 845 | 846 | 847 | 848 | 849 | 850 | 851 | 852 | 853 | 854 | 855 | 856 | 857 | 858 | 859 | 860 | 861 | 862 | 863 | 864 | 865 | 866 | 867 | 868 | 869 | 870 | 871 | 872 | 873 | 874 | 875 | 876 | 877 | 878 | 879 | 880 | 881 | 882 | 883 | 884 | 885 | 886 | 887 | 888 | 889 | 890 | 891 | 892 | 893 | 894 | 895 | 896 | 897 | 898 | 899 | 900 | 901 | 902 | 903 | 904 | 905 | 906 | 907 | 908 | 909 | 910 | 911 | 912 | 913 | 914 | 915 | 916 | 917 | 918 | 919 | 920 | 921 | 922 | 923 | 924 | 925 | 926 | 927 | 928 | 929 | 930 | 931 | 932 | 933 | 934 | 935 | 936 | 937 | 938 | 939 | 940 | 941 | 942 | 943 | 944 | 945 | 946 | 947 | 948 | 949 | 950 | 951 | 952 | 953 | 954 | 955 | 956 | 957 | 958 | 959 | 960 | 961 | 962 | 963 | 964 | 965 | 966 | 967 | 968 | 969 | 970 | 971 | 972 | 973 | 974 | 975 | 976 | 977 | 978 | 979 | 980 | 981 | 982 | 983 | 984 | 985 | 986 | 987 | 988 | 989 | 990 | 991 | 992 | 993 | 994 | 995 | 996 | 997 | 998 | 999 | 1000 | 1001 | 1002 | 1003 | 1004 | 1005 | 1006 | 1007 | 1008 | 1009 | 1010 | 1011 | 1012 | 1013 | 1014 | 1015 | 1016 | 1017 | 1018 | 1019 | 1020 | 1021 | 1022 | 1023 | 1024 | 1025 | 1026 | 1027 | 1028 | 1029 | 1030 | 1031 | 1032 | 1033 | 1034 | 1035 | 1036 | 1037 | 1038 | 1039 | 1040 | 1041 | 1042 | 1043 | 1044 | 1045 | 1046 | 1047 | 1048 | 1049 | 1050 | 1051 | 1052 | 1053 | 1054 | 1055 | 1056 | 1057 | 1058 | 1059 | 1060 | 1061 | 1062 | 1063 | 1064 | 1065 | 1066 | 1067 | 1068 | 1069 | 1070 | 1071 | 1072 | 1073 | 1074 | 1075 | 1076 | 1077 | 1078 | 1079 | 1080 | 1081 | 1082 | 1083 | 1084 | 1085 | 1086 | 1087 | 1088 | 1089 | 1090 | 1091 | 1092 | 1093 | 1094 | 1095 | 1096 | 1097 | 1098 | 1099 | 1100 | 1101 | 1102 | 1103 | 1104 | 1105 | 1106 | 1107 | 1108 | 1109 | 1110 | 1111 | 1112 | 1113 | 1114 | 1115 | 1116 | 1117 | 1118 | 1119 | 1120 | 1121 | 1122 | 1123 | 1124 | 1125 | 1126 | 1127 | 1128 | 1129 | 1130 | 1131 | 1132 | 1133 | 1134 | 1135 | 1136 | 1137 | 1138 | 1139 | 1140 | 1141 | 1142 | 1143 | 1144 | 1145 | 1146 | 1147 | 1148 | 1149 | 1150 | 1151 | 1152 | 1153 | 1154 | 1155 | 1156 | 1157 | 1158 | 1159 | 1160 | 1161 | 1162 | 1163 | 1164 | 1165 | 1166 | 1167 | 1168 | 1169 | 1170 | 1171 | 1172 | 1173 | 1174 | 1175 | 1176 | 1177 | 1178 | 1179 | 1180 | 1181 | 1182 | 1183 | 1184 | 1185 | 1186 | 1187 | 1188 | 1189 | 1190 | 1191 | 1192 | 1193 | 1194 | 1195 | 1196 | 1197 | 1198 | 1199 | 1200 | 1201 | 1202 | 1203 | 1204 | 1205 | 1206 | 1207 | 1208 | 1209 | 1210 | 1211 | 1212 | 1213 | 1214 | 1215 | 1216 | 1217 | 1218 | 1219 | 1220 | 1221 | 1222 | 1223 | 1224 | 1225 | 1226 | 1227 | 1228 | 1229 | 1230 | 1231 | 1232 | 1233 | 1234 | 1235 | 1236 | 1237 | 1238 | 1239 | 1240 | 1241 | 1242 | 1243 | 1244 | 1245 | 1246 | 1247 | 1248 | 1249 | 1250 | 1251 | 1252 | 1253 | 1254 | 1255 | 1256 | 1257 | 1258 | 1259 | 1260 | 1261 | 1262 | 1263 | 1264 | 1265 | 1266 | 1267
VDP->SDRAM request (owner / op / byte address) | [192 empty] | BG READ 17C00h |  |  |  | BG READ 00000h | [19 empty] | BG READ 17C00h |  |  |  | BG READ 00000h | [19 empty] | BG READ 17C00h |  |  |  | BG READ 00000h | [19 empty] | BG READ 17C00h |  |  |  | BG READ 00000h | [19 empty] | BG READ 17C04h |  |  |  | BG READ 00000h | [19 empty] | BG READ 17C04h |  |  |  | BG READ 00000h | [19 empty] | BG READ 17C04h |  |  |  | BG READ 00000h | [19 empty] | BG READ 17C04h |  |  |  | BG READ 00000h | [19 empty] | BG READ 17C08h |  |  |  | BG READ 00000h | [19 empty] | BG READ 17C08h |  |  |  | BG READ 00000h | [19 empty] | BG READ 17C08h |  |  |  | BG READ 00000h | [19 empty] | BG READ 17C08h |  |  |  | BG READ 00000h | [19 empty] | BG READ 17C0Ch |  |  |  | BG READ 00000h | [19 empty] | BG READ 17C0Ch |  |  |  | BG READ 00000h | [19 empty] | BG READ 17C0Ch |  |  |  | BG READ 00000h | [19 empty] | BG READ 17C0Ch |  |  |  | BG READ 00000h | [19 empty] | BG READ 17C10h |  |  |  | BG READ 00000h | [19 empty] | BG READ 17C10h |  |  |  | BG READ 00000h | [19 empty] | BG READ 17C10h |  |  |  | BG READ 00000h | [19 empty] | BG READ 17C10h |  |  |  | BG READ 00000h | [19 empty] | BG READ 17C14h |  |  |  | BG READ 00000h | [19 empty] | BG READ 17C14h |  |  |  | BG READ 00000h | [19 empty] | BG READ 17C14h |  |  |  | BG READ 00000h | [19 empty] | BG READ 17C14h |  |  |  | BG READ 00000h | [19 empty] | BG READ 17C18h |  |  |  | BG READ 00000h | [19 empty] | BG READ 17C18h |  |  |  | BG READ 00000h | [19 empty] | BG READ 17C18h |  |  |  | BG READ 00000h | [19 empty] | BG READ 17C18h |  |  |  | BG READ 00000h | [19 empty] | BG READ 17C1Ch |  |  |  | BG READ 00000h | [19 empty] | BG READ 17C1Ch |  |  |  | BG READ 00000h | [19 empty] | BG READ 17C1Ch |  |  |  | BG READ 00000h | [19 empty] | BG READ 17C1Ch |  |  |  | BG READ 00000h | [19 empty] | BG READ 17C20h |  |  |  | BG READ 00000h | [19 empty] | BG READ 17C20h |  |  |  | BG READ 00000h | [19 empty] | BG READ 17C20h |  |  |  | BG READ 00000h | [19 empty] | BG READ 17C20h |  |  |  | BG READ 00000h | [19 empty] | BG READ 17C24h |  |  |  | BG READ 00000h | [19 empty] | BG READ 17C24h |  |  |  | BG READ 00000h | [19 empty] | BG READ 17C24h |  |  |  | BG READ 00000h | [19 empty] | BG READ 17C24h |  |  |  | BG READ 00000h | [19 empty] | BG READ 17C28h |  |  |  | BG READ 00000h
Write mask
Refresh | [96 empty] | DRAM refresh
BG / Sprite / Command request flags | [192 empty] | BG0 S0 C0 |  |  |  | BG0 S0 C0 | [19 empty] | BG0 S0 C0 |  |  |  | BG0 S0 C0 | [19 empty] | BG0 S0 C0 |  |  |  | BG0 S0 C0 | [19 empty] | BG0 S0 C0 |  |  |  | BG0 S0 C0 | [19 empty] | BG0 S0 C0 |  |  |  | BG0 S0 C0 | [19 empty] | BG0 S0 C0 |  |  |  | BG0 S0 C0 | [19 empty] | BG0 S0 C0 |  |  |  | BG0 S0 C0 | [19 empty] | BG0 S0 C0 |  |  |  | BG0 S0 C0 | [19 empty] | BG0 S0 C0 |  |  |  | BG0 S0 C0 | [19 empty] | BG0 S0 C0 |  |  |  | BG0 S0 C0 | [19 empty] | BG0 S0 C0 |  |  |  | BG0 S0 C0 | [19 empty] | BG0 S0 C0 |  |  |  | BG0 S0 C0 | [19 empty] | BG0 S0 C0 |  |  |  | BG0 S0 C0 | [19 empty] | BG0 S0 C0 |  |  |  | BG0 S0 C0 | [19 empty] | BG0 S0 C0 |  |  |  | BG0 S0 C0 | [19 empty] | BG0 S0 C0 |  |  |  | BG0 S0 C0 | [19 empty] | BG0 S0 C0 |  |  |  | BG0 S0 C0 | [19 empty] | BG0 S0 C0 |  |  |  | BG0 S0 C0 | [19 empty] | BG0 S0 C0 |  |  |  | BG0 S0 C0 | [19 empty] | BG0 S0 C0 |  |  |  | BG0 S0 C0 | [19 empty] | BG0 S0 C0 |  |  |  | BG0 S0 C0 | [19 empty] | BG0 S0 C0 |  |  |  | BG0 S0 C0 | [19 empty] | BG0 S0 C0 |  |  |  | BG0 S0 C0 | [19 empty] | BG0 S0 C0 |  |  |  | BG0 S0 C0 | [19 empty] | BG0 S0 C0 |  |  |  | BG0 S0 C0 | [19 empty] | BG0 S0 C0 |  |  |  | BG0 S0 C0 | [19 empty] | BG0 S0 C0 |  |  |  | BG0 S0 C0 | [19 empty] | BG0 S0 C0 |  |  |  | BG0 S0 C0 | [19 empty] | BG0 S0 C0 |  |  |  | BG0 S0 C0 | [19 empty] | BG0 S0 C0 |  |  |  | BG0 S0 C0 | [19 empty] | BG0 S0 C0 |  |  |  | BG0 S0 C0 | [19 empty] | BG0 S0 C0 |  |  |  | BG0 S0 C0 | [19 empty] | BG0 S0 C0 |  |  |  | BG0 S0 C0 | [19 empty] | BG0 S0 C0 |  |  |  | BG0 S0 C0 | [19 empty] | BG0 S0 C0 |  |  |  | BG0 S0 C0 | [19 empty] | BG0 S0 C0 |  |  |  | BG0 S0 C0 | [19 empty] | BG0 S0 C0 |  |  |  | BG0 S0 C0 | [19 empty] | BG0 S0 C0 |  |  |  | BG0 S0 C0 | [19 empty] | BG0 S0 C0 |  |  |  | BG0 S0 C0 | [19 empty] | BG0 S0 C0 |  |  |  | BG0 S0 C0 | [19 empty] | BG0 S0 C0 |  |  |  | BG0 S0 C0
Internal up-scan line-buffer write (not SDRAM) | [129 empty] | even=1 odd=0 |  | even=1 odd=0 |  | even=1 odd=0 |  | even=1 odd=0 |  | even=1 odd=0 |  | even=1 odd=0 |  | even=1 odd=0 |  | even=1 odd=0 |  | even=1 odd=0 |  | even=1 odd=0 |  | even=1 odd=0 |  | even=1 odd=0 |  | even=1 odd=0 |  | even=1 odd=0 |  | even=1 odd=0 |  | even=1 odd=0 |  | even=1 odd=0 |  | even=1 odd=0 |  | even=1 odd=0 |  | even=1 odd=0 |  | even=1 odd=0 |  | even=1 odd=0 |  | even=1 odd=0 |  | even=1 odd=0 |  | even=1 odd=0 |  | even=1 odd=0 |  | even=1 odd=0 |  | even=1 odd=0 |  | even=1 odd=0 |  | even=1 odd=0 |  | even=1 odd=0 |  | even=1 odd=0 |  | even=1 odd=0 |  | even=1 odd=0 |  | even=1 odd=0 |  | even=1 odd=0 |  | even=1 odd=0 |  | even=1 odd=0 |  | even=1 odd=0 |  | even=1 odd=0 |  | even=1 odd=0 |  | even=1 odd=0 |  | even=1 odd=0 |  | even=1 odd=0 |  | even=1 odd=0 |  | even=1 odd=0 |  | even=1 odd=0 |  | even=1 odd=0 |  | even=1 odd=0 |  | even=1 odd=0 |  | even=1 odd=0 |  | even=1 odd=0 |  | even=1 odd=0 |  | even=1 odd=0 |  | even=1 odd=0 |  | even=1 odd=0 |  | even=1 odd=0 |  | even=1 odd=0 |  | even=1 odd=0 |  | even=1 odd=0 |  | even=1 odd=0 |  | even=1 odd=0 |  | even=1 odd=0 |  | even=1 odd=0 |  | even=1 odd=0 |  | even=1 odd=0 |  | even=1 odd=0 |  | even=1 odd=0 |  | even=1 odd=0 |  | even=1 odd=0 |  | even=1 odd=0 |  | even=1 odd=0 |  | even=1 odd=0 |  | even=1 odd=0 |  | even=1 odd=0 |  | even=1 odd=0 |  | even=1 odd=0 |  | even=1 odd=0 |  | even=1 odd=0 |  | even=1 odd=0 |  | even=1 odd=0 |  | even=1 odd=0 |  | even=1 odd=0 |  | even=1 odd=0 |  | even=1 odd=0 |  | even=1 odd=0 |  | even=1 odd=0 |  | even=1 odd=0 |  | even=1 odd=0 |  | even=1 odd=0 |  | even=1 odd=0 |  | even=1 odd=0 |  | even=1 odd=0 |  | even=1 odd=0 |  | even=1 odd=0 |  | even=1 odd=0 |  | even=1 odd=0 |  | even=1 odd=0 |  | even=1 odd=0 |  | even=1 odd=0 |  | even=1 odd=0 |  | even=1 odd=0 |  | even=1 odd=0 |  | even=1 odd=0 |  | even=1 odd=0 |  | even=1 odd=0 |  | even=1 odd=0 |  | even=1 odd=0 |  | even=1 odd=0 |  | even=1 odd=0 |  | even=1 odd=0 |  | even=1 odd=0 |  | even=1 odd=0 |  | even=1 odd=0 |  | even=1 odd=0 |  | even=1 odd=0 |  | even=1 odd=0 |  | even=1 odd=0 |  | even=1 odd=0 |  | even=1 odd=0 |  | even=1 odd=0 |  | even=1 odd=0 |  | even=1 odd=0 |  | even=1 odd=0 |  | even=1 odd=0 |  | even=1 odd=0 |  | even=1 odd=0 |  | even=1 odd=0 |  | even=1 odd=0 |  | even=1 odd=0 |  | even=1 odd=0 |  | even=1 odd=0 |  | even=1 odd=0 |  | even=1 odd=0 |  | even=1 odd=0 |  | even=1 odd=0 |  | even=1 odd=0 |  | even=1 odd=0 |  | even=1 odd=0 |  | even=1 odd=0 |  | even=1 odd=0 |  | even=1 odd=0 |  | even=1 odd=0 |  | even=1 odd=0 |  | even=1 odd=0 |  | even=1 odd=0 |  | even=1 odd=0 |  | even=1 odd=0 |  | even=1 odd=0 |  | even=1 odd=0 |  | even=1 odd=0 |  | even=1 odd=0 |  | even=1 odd=0 |  | even=1 odd=0 |  | even=1 odd=0 |  | even=1 odd=0 |  | even=1 odd=0 |  | even=1 odd=0 |  | even=1 odd=0 |  | even=1 odd=0 |  | even=1 odd=0 |  | even=1 odd=0 |  | even=1 odd=0 |  | even=1 odd=0 |  | even=1 odd=0 |  | even=1 odd=0 |  | even=1 odd=0 |  | even=1 odd=0 |  | even=1 odd=0 |  | even=1 odd=0 |  | even=1 odd=0 |  | even=1 odd=0 |  | even=1 odd=0 |  | even=1 odd=0 |  | even=1 odd=0 |  | even=1 odd=0 |  | even=1 odd=0 |  | even=1 odd=0 |  | even=1 odd=0 |  | even=1 odd=0 |  | even=1 odd=0 |  | even=1 odd=0 |  | even=1 odd=0 |  | even=1 odd=0 |  | even=1 odd=0 |  | even=1 odd=0 |  | even=1 odd=0 |  | even=1 odd=0 |  | even=1 odd=0 |  | even=1 odd=0 |  | even=1 odd=0 |  | even=1 odd=0 |  | even=1 odd=0 |  | even=1 odd=0 |  | even=1 odd=0 |  | even=1 odd=0 |  | even=1 odd=0 |  | even=1 odd=0 |  | even=1 odd=0 |  | even=1 odd=0 |  | even=1 odd=0 |  | even=1 odd=0 |  | even=1 odd=0 |  | even=1 odd=0 |  | even=1 odd=0 |  | even=1 odd=0 |  | even=1 odd=0 |  | even=1 odd=0 |  | even=1 odd=0 |  | even=1 odd=0 |  | even=1 odd=0 |  | even=1 odd=0 |  | even=1 odd=0 |  | even=1 odd=0 |  | even=1 odd=0 |  | even=1 odd=0 |  | even=1 odd=0 |  | even=1 odd=0 |  | even=1 odd=0 |  | even=1 odd=0 |  | even=1 odd=0 |  | even=1 odd=0 |  | even=1 odd=0 |  | even=1 odd=0 |  | even=1 odd=0 |  | even=1 odd=0 |  | even=1 odd=0 |  | even=1 odd=0 |  | even=1 odd=0 |  | even=1 odd=0 |  | even=1 odd=0 |  | even=1 odd=0 |  | even=1 odd=0 |  | even=1 odd=0 |  | even=1 odd=0 |  | even=1 odd=0 |  | even=1 odd=0 |  | even=1 odd=0 |  | even=1 odd=0 |  | even=1 odd=0 |  | even=1 odd=0 |  | even=1 odd=0 |  | even=1 odd=0 |  | even=1 odd=0 |  | even=1 odd=0 |  | even=1 odd=0 |  | even=1 odd=0 |  | even=1 odd=0 |  | even=1 odd=0 |  | even=1 odd=0 |  | even=1 odd=0 |  | even=1 odd=0 |  | even=1 odd=0 |  | even=1 odd=0 |  | even=1 odd=0 |  | even=1 odd=0 |  | even=1 odd=0 |  | even=1 odd=0 |  | even=1 odd=0 |  | even=1 odd=0 |  | even=1 odd=0 |  | even=1 odd=0 |  | even=1 odd=0 |  | even=1 odd=0 |  | even=1 odd=0 |  | even=1 odd=0 |  | even=1 odd=0 |  | even=1 odd=0 |  | even=1 odd=0 |  | even=1 odd=0 |  | even=1 odd=0 |  | even=1 odd=0 |  | even=1 odd=0 |  | even=1 odd=0 |  | even=1 odd=0 |  | even=1 odd=0 |  | even=1 odd=0 |  | even=1 odd=0 |  | even=1 odd=0 |  | even=1 odd=0 |  | even=1 odd=0 |  | even=1 odd=0 |  | even=1 odd=0 |  | even=1 odd=0 |  | even=1 odd=0 |  | even=1 odd=0 |  | even=1 odd=0 |  | even=1 odd=0 |  | even=1 odd=0 |  | even=1 odd=0 |  | even=1 odd=0 |  | even=1 odd=0 |  | even=1 odd=0 |  | even=1 odd=0 |  | even=1 odd=0 |  | even=1 odd=0 |  | even=1 odd=0 |  | even=1 odd=0 |  | even=1 odd=0 |  | even=1 odd=0 |  | even=1 odd=0 |  | even=1 odd=0 |  | even=1 odd=0 |  | even=1 odd=0 |  | even=1 odd=0 |  | even=1 odd=0 |  | even=1 odd=0 |  | even=1 odd=0 |  | even=1 odd=0 |  | even=1 odd=0 |  | even=1 odd=0 |  | even=1 odd=0 |  | even=1 odd=0 |  | even=1 odd=0 |  | even=1 odd=0 |  | even=1 odd=0 |  | even=1 odd=0 |  | even=1 odd=0 |  | even=1 odd=0 |  | even=1 odd=0 |  | even=1 odd=0 |  | even=1 odd=0 |  | even=1 odd=0 |  | even=1 odd=0 |  | even=1 odd=0 |  | even=1 odd=0 |  | even=1 odd=0 |  | even=1 odd=0 |  | even=1 odd=0 |  | even=1 odd=0 |  | even=1 odd=0 |  | even=1 odd=0 |  | even=1 odd=0 |  | even=1 odd=0 |  | even=1 odd=0 |  | even=1 odd=0 |  | even=1 odd=0 |  | even=1 odd=0 |  | even=1 odd=0 |  | even=1 odd=0 |  | even=1 odd=0 |  | even=1 odd=0 |  | even=1 odd=0 |  | even=1 odd=0 |  | even=1 odd=0 |  | even=1 odd=0 |  | even=1 odd=0 |  | even=1 odd=0 |  | even=1 odd=0 |  | even=1 odd=0 |  | even=1 odd=0 |  | even=1 odd=0 |  | even=1 odd=0 |  | even=1 odd=0 |  | even=1 odd=0 |  | even=1 odd=0 |  | even=1 odd=0 |  | even=1 odd=0 |  | even=1 odd=0 |  | even=1 odd=0 |  | even=1 odd=0 |  | even=1 odd=0 |  | even=1 odd=0 |  | even=1 odd=0 |  | even=1 odd=0 |  | even=1 odd=0 |  | even=1 odd=0 |  | even=1 odd=0 |  | even=1 odd=0 |  | even=1 odd=0 |  | even=1 odd=0 |  | even=1 odd=0 |  | even=1 odd=0 |  | even=1 odd=0 |  | even=1 odd=0 |  | even=1 odd=0 |  | even=1 odd=0 |  | even=1 odd=0 |  | even=1 odd=0 |  | even=1 odd=0 |  | even=1 odd=0 |  | even=1 odd=0 |  | even=1 odd=0 |  | even=1 odd=0 |  | even=1 odd=0 |  | even=1 odd=0 |  | even=1 odd=0 |  | even=1 odd=0 |  | even=1 odd=0 |  | even=1 odd=0 |  | even=1 odd=0 |  | even=1 odd=0 |  | even=1 odd=0 |  | even=1 odd=0 |  | even=1 odd=0 |  | even=1 odd=0 |  | even=1 odd=0 |  | even=1 odd=0 |  | even=1 odd=0 |  | even=1 odd=0 |  | even=1 odd=0 |  | even=1 odd=0 |  | even=1 odd=0 |  | even=1 odd=0 |  | even=1 odd=0 |  | even=1 odd=0 |  | even=1 odd=0 |  | even=1 odd=0 |  | even=1 odd=0 |  | even=1 odd=0 |  | even=1 odd=0 |  | even=1 odd=0 |  | even=1 odd=0 |  | even=1 odd=0 |  | even=1 odd=0 |  | even=1 odd=0 |  | even=1 odd=0 |  | even=1 odd=0 |  | even=1 odd=0 |  | even=1 odd=0 |  | even=1 odd=0 |  | even=1 odd=0 |  | even=1 odd=0 |  | even=1 odd=0 |  | even=1 odd=0 |  | even=1 odd=0 |  | even=1 odd=0 |  | even=1 odd=0 |  | even=1 odd=0 |  | even=1 odd=0 |  | even=1 odd=0 |  | even=1 odd=0 |  | even=1 odd=0 |  | even=1 odd=0 |  | even=1 odd=0 |  | even=1 odd=0 |  | even=1 odd=0 |  | even=1 odd=0 |  | even=1 odd=0 |  | even=1 odd=0 |  | even=1 odd=0 |  | even=1 odd=0 |  | even=1 odd=0 |  | even=1 odd=0 |  | even=1 odd=0 |  | even=1 odd=0 |  | even=1 odd=0 |  | even=1 odd=0 |  | even=1 odd=0 |  | even=1 odd=0 |  | even=1 odd=0 |  | even=1 odd=0 |  | even=1 odd=0 |  | even=1 odd=0 |  | even=1 odd=0 |  | even=1 odd=0 |  | even=1 odd=0 |  | even=1 odd=0 |  | even=1 odd=0 |  | even=1 odd=0 |  | even=1 odd=0 |  | even=1 odd=0 |  | even=1 odd=0 |  | even=1 odd=0 |  | even=1 odd=0 |  | even=1 odd=0 |  | even=1 odd=0 |  | even=1 odd=0 |  | even=1 odd=0 |  | even=1 odd=0 |  | even=1 odd=0 |  | even=1 odd=0 |  | even=1 odd=0 |  | even=1 odd=0 |  | even=1 odd=0 |  | even=1 odd=0 |  | even=1 odd=0 |  | even=1 odd=0 |  | even=1 odd=0 |  | even=1 odd=0 |  | even=1 odd=0 |  | even=1 odd=0 |  | even=1 odd=0 |  | even=1 odd=0 |  | even=1 odd=0 |  | even=1 odd=0 |  | even=1 odd=0 |  | even=1 odd=0 |  | even=1 odd=0 |  | even=1 odd=0 |  | even=1 odd=0 |  | even=1 odd=0 |  | even=1 odd=0 |  | even=1 odd=0 |  | even=1 odd=0 |  | even=1 odd=0 |  | even=1 odd=0 |  | even=1 odd=0 |  | even=1 odd=0 |  | even=1 odd=0 |  | even=1 odd=0 |  | even=1 odd=0 |  | even=1 odd=0 |  | even=1 odd=0 |  | even=1 odd=0 |  | even=1 odd=0 |  | even=1 odd=0 |  | even=1 odd=0 |  | even=1 odd=0 |  | even=1 odd=0 |  | even=1 odd=0 |  | even=1 odd=0 |  | even=1 odd=0 |  | even=1 odd=0 |  | even=1 odd=0 |  | even=1 odd=0 |  | even=1 odd=0 |  | even=1 odd=0 |  | even=1 odd=0 |  | even=1 odd=0 |  | even=1 odd=0 |  | even=1 odd=0 |  | even=1 odd=0 |  | even=1 odd=0 |  | even=1 odd=0 |  | even=1 odd=0 |  | even=1 odd=0 |  | even=1 odd=0 |  | even=1 odd=0 |  | even=1 odd=0 |  | even=1 odd=0 |  | even=1 odd=0 |  | even=1 odd=0 |  | even=1 odd=0 |  | even=1 odd=0 |  | even=1 odd=0 |  | even=1 odd=0 |  | even=1 odd=0 |  | even=1 odd=0 |  | even=1 odd=0 |  | even=1 odd=0 |  | even=1 odd=0 |  | even=1 odd=0 |  | even=1 odd=0 |  | even=1 odd=0 |  | even=1 odd=0 |  | even=1 odd=0 |  | even=1 odd=0 |  | even=1 odd=0 |  | even=1 odd=0 |  | even=1 odd=0 |  | even=1 odd=0 |  | even=1 odd=0 |  | even=1 odd=0 |  | even=1 odd=0 |  | even=1 odd=0 |  | even=1 odd=0 |  | even=1 odd=0 |  | even=1 odd=0 |  | even=1 odd=0 |  | even=1 odd=0 |  | even=1 odd=0 |  | even=1 odd=0 |  | even=1 odd=0 |  | even=1 odd=0 |  | even=1 odd=0 |  | even=1 odd=0 |  | even=1 odd=0 |  | even=1 odd=0 |  | even=1 odd=0
Up-scan even buffer write address | [129 empty] | 000 |  | 001 |  | 002 |  | 003 |  | 004 |  | 005 |  | 006 |  | 007 |  | 008 |  | 009 |  | 00A |  | 00B |  | 00C |  | 00D |  | 00E |  | 00F |  | 010 |  | 011 |  | 012 |  | 013 |  | 014 |  | 015 |  | 016 |  | 017 |  | 018 |  | 019 |  | 01A |  | 01B |  | 01C |  | 01D |  | 01E |  | 01F |  | 020 |  | 021 |  | 022 |  | 023 |  | 024 |  | 025 |  | 026 |  | 027 |  | 028 |  | 029 |  | 02A |  | 02B |  | 02C |  | 02D |  | 02E |  | 02F |  | 030 |  | 031 |  | 032 |  | 033 |  | 034 |  | 035 |  | 036 |  | 037 |  | 038 |  | 039 |  | 03A |  | 03B |  | 03C |  | 03D |  | 03E |  | 03F |  | 040 |  | 041 |  | 042 |  | 043 |  | 044 |  | 045 |  | 046 |  | 047 |  | 048 |  | 049 |  | 04A |  | 04B |  | 04C |  | 04D |  | 04E |  | 04F |  | 050 |  | 051 |  | 052 |  | 053 |  | 054 |  | 055 |  | 056 |  | 057 |  | 058 |  | 059 |  | 05A |  | 05B |  | 05C |  | 05D |  | 05E |  | 05F |  | 060 |  | 061 |  | 062 |  | 063 |  | 064 |  | 065 |  | 066 |  | 067 |  | 068 |  | 069 |  | 06A |  | 06B |  | 06C |  | 06D |  | 06E |  | 06F |  | 070 |  | 071 |  | 072 |  | 073 |  | 074 |  | 075 |  | 076 |  | 077 |  | 078 |  | 079 |  | 07A |  | 07B |  | 07C |  | 07D |  | 07E |  | 07F |  | 080 |  | 081 |  | 082 |  | 083 |  | 084 |  | 085 |  | 086 |  | 087 |  | 088 |  | 089 |  | 08A |  | 08B |  | 08C |  | 08D |  | 08E |  | 08F |  | 090 |  | 091 |  | 092 |  | 093 |  | 094 |  | 095 |  | 096 |  | 097 |  | 098 |  | 099 |  | 09A |  | 09B |  | 09C |  | 09D |  | 09E |  | 09F |  | 0A0 |  | 0A1 |  | 0A2 |  | 0A3 |  | 0A4 |  | 0A5 |  | 0A6 |  | 0A7 |  | 0A8 |  | 0A9 |  | 0AA |  | 0AB |  | 0AC |  | 0AD |  | 0AE |  | 0AF |  | 0B0 |  | 0B1 |  | 0B2 |  | 0B3 |  | 0B4 |  | 0B5 |  | 0B6 |  | 0B7 |  | 0B8 |  | 0B9 |  | 0BA |  | 0BB |  | 0BC |  | 0BD |  | 0BE |  | 0BF |  | 0C0 |  | 0C1 |  | 0C2 |  | 0C3 |  | 0C4 |  | 0C5 |  | 0C6 |  | 0C7 |  | 0C8 |  | 0C9 |  | 0CA |  | 0CB |  | 0CC |  | 0CD |  | 0CE |  | 0CF |  | 0D0 |  | 0D1 |  | 0D2 |  | 0D3 |  | 0D4 |  | 0D5 |  | 0D6 |  | 0D7 |  | 0D8 |  | 0D9 |  | 0DA |  | 0DB |  | 0DC |  | 0DD |  | 0DE |  | 0DF |  | 0E0 |  | 0E1 |  | 0E2 |  | 0E3 |  | 0E4 |  | 0E5 |  | 0E6 |  | 0E7 |  | 0E8 |  | 0E9 |  | 0EA |  | 0EB |  | 0EC |  | 0ED |  | 0EE |  | 0EF |  | 0F0 |  | 0F1 |  | 0F2 |  | 0F3 |  | 0F4 |  | 0F5 |  | 0F6 |  | 0F7 |  | 0F8 |  | 0F9 |  | 0FA |  | 0FB |  | 0FC |  | 0FD |  | 0FE |  | 0FF |  | 100 |  | 101 |  | 102 |  | 103 |  | 104 |  | 105 |  | 106 |  | 107 |  | 108 |  | 109 |  | 10A |  | 10B |  | 10C |  | 10D |  | 10E |  | 10F |  | 110 |  | 111 |  | 112 |  | 113 |  | 114 |  | 115 |  | 116 |  | 117 |  | 118 |  | 119 |  | 11A |  | 11B |  | 11C |  | 11D |  | 11E |  | 11F |  | 120 |  | 121 |  | 122 |  | 123 |  | 124 |  | 125 |  | 126 |  | 127 |  | 128 |  | 129 |  | 12A |  | 12B |  | 12C |  | 12D |  | 12E |  | 12F |  | 130 |  | 131 |  | 132 |  | 133 |  | 134 |  | 135 |  | 136 |  | 137 |  | 138 |  | 139 |  | 13A |  | 13B |  | 13C |  | 13D |  | 13E |  | 13F |  | 140 |  | 141 |  | 142 |  | 143 |  | 144 |  | 145 |  | 146 |  | 147 |  | 148 |  | 149 |  | 14A |  | 14B |  | 14C |  | 14D |  | 14E |  | 14F |  | 150 |  | 151 |  | 152 |  | 153 |  | 154 |  | 155 |  | 156 |  | 157 |  | 158 |  | 159 |  | 15A |  | 15B |  | 15C |  | 15D |  | 15E |  | 15F |  | 160 |  | 161 |  | 162 |  | 163 |  | 164 |  | 165 |  | 166 |  | 167 |  | 168 |  | 169 |  | 16A |  | 16B |  | 16C |  | 16D |  | 16E |  | 16F |  | 170 |  | 171 |  | 172 |  | 173 |  | 174 |  | 175 |  | 176 |  | 177 |  | 178 |  | 179 |  | 17A |  | 17B |  | 17C |  | 17D |  | 17E |  | 17F |  | 180 |  | 181 |  | 182 |  | 183 |  | 184 |  | 185 |  | 186 |  | 187 |  | 188 |  | 189 |  | 18A |  | 18B |  | 18C |  | 18D |  | 18E |  | 18F |  | 190 |  | 191 |  | 192 |  | 193 |  | 194 |  | 195 |  | 196 |  | 197 |  | 198 |  | 199 |  | 19A |  | 19B |  | 19C |  | 19D |  | 19E |  | 19F |  | 1A0 |  | 1A1 |  | 1A2 |  | 1A3 |  | 1A4 |  | 1A5 |  | 1A6 |  | 1A7 |  | 1A8 |  | 1A9 |  | 1AA |  | 1AB |  | 1AC |  | 1AD |  | 1AE |  | 1AF |  | 1B0 |  | 1B1 |  | 1B2 |  | 1B3 |  | 1B4 |  | 1B5 |  | 1B6 |  | 1B7 |  | 1B8 |  | 1B9 |  | 1BA |  | 1BB |  | 1BC |  | 1BD |  | 1BE |  | 1BF |  | 1C0 |  | 1C1 |  | 1C2 |  | 1C3 |  | 1C4 |  | 1C5 |  | 1C6 |  | 1C7 |  | 1C8 |  | 1C9 |  | 1CA |  | 1CB |  | 1CC |  | 1CD |  | 1CE |  | 1CF |  | 1D0 |  | 1D1 |  | 1D2 |  | 1D3 |  | 1D4 |  | 1D5 |  | 1D6 |  | 1D7 |  | 1D8 |  | 1D9 |  | 1DA |  | 1DB |  | 1DC |  | 1DD |  | 1DE |  | 1DF |  | 1E0 |  | 1E1 |  | 1E2 |  | 1E3 |  | 1E4 |  | 1E5 |  | 1E6 |  | 1E7 |  | 1E8 |  | 1E9 |  | 1EA |  | 1EB |  | 1EC |  | 1ED |  | 1EE |  | 1EF |  | 1F0 |  | 1F1 |  | 1F2 |  | 1F3 |  | 1F4 |  | 1F5 |  | 1F6 |  | 1F7 |  | 1F8 |  | 1F9 |  | 1FA |  | 1FB |  | 1FC |  | 1FD |  | 1FE |  | 1FF |  | 200 |  | 201 |  | 202 |  | 203 |  | 204 |  | 205 |  | 206 |  | 207 |  | 208 |  | 209 |  | 20A |  | 20B |  | 20C |  | 20D |  | 20E |  | 20F |  | 210 |  | 211 |  | 212 |  | 213 |  | 214 |  | 215 |  | 216 |  | 217 |  | 218 |  | 219 |  | 21A |  | 21B |  | 21C |  | 21D |  | 21E |  | 21F |  | 220 |  | 221 |  | 222 |  | 223 |  | 224 |  | 225 |  | 226 |  | 227 |  | 228 |  | 229 |  | 22A |  | 22B |  | 22C |  | 22D |  | 22E |  | 22F |  | 230 |  | 231 |  | 232 |  | 233 |  | 234 |  | 235 |  | 236 |  | 237 |  | 238 |  | 239
Up-scan odd buffer write address

## Tail_1268_1367
Tail 1268..1367 - R#18 H adjustment -7
Raw H=Fh; vertical nibble=0; v_count=56
| 1268 | 1269 | 1270 | 1271 | 1272 | 1273 | 1274 | 1275 | 1276 | 1277 | 1278 | 1279 | 1280 | 1281 | 1282 | 1283 | 1284 | 1285 | 1286 | 1287 | 1288 | 1289 | 1290 | 1291 | 1292 | 1293 | 1294 | 1295 | 1296 | 1297 | 1298 | 1299 | 1300 | 1301 | 1302 | 1303 | 1304 | 1305 | 1306 | 1307 | 1308 | 1309 | 1310 | 1311 | 1312 | 1313 | 1314 | 1315 | 1316 | 1317 | 1318 | 1319 | 1320 | 1321 | 1322 | 1323 | 1324 | 1325 | 1326 | 1327 | 1328 | 1329 | 1330 | 1331 | 1332 | 1333 | 1334 | 1335 | 1336 | 1337 | 1338 | 1339 | 1340 | 1341 | 1342 | 1343 | 1344 | 1345 | 1346 | 1347 | 1348 | 1349 | 1350 | 1351 | 1352 | 1353 | 1354 | 1355 | 1356 | 1357 | 1358 | 1359 | 1360 | 1361 | 1362 | 1363 | 1364 | 1365 | 1366 | 1367
VDP->SDRAM request (owner / op / byte address)
Write mask
Refresh
BG / Sprite / Command request flags
Internal up-scan line-buffer write (not SDRAM) |  | even=1 odd=0 |  | even=1 odd=0 |  | even=1 odd=0 |  | even=1 odd=0 |  | even=1 odd=0 |  | even=1 odd=0 |  | even=1 odd=0 |  | even=1 odd=0 |  | even=1 odd=0 |  | even=1 odd=0 |  | even=1 odd=0 |  | even=1 odd=0 |  | even=1 odd=0 |  | even=1 odd=0 |  | even=1 odd=0 |  | even=1 odd=0 |  | even=1 odd=0 |  | even=1 odd=0 |  | even=1 odd=0 |  | even=1 odd=0 |  | even=1 odd=0 |  | even=1 odd=0 |  | even=1 odd=0 |  | even=1 odd=0 |  | even=1 odd=0 |  | even=1 odd=0 |  | even=1 odd=0 |  | even=1 odd=0 |  | even=1 odd=0 |  | even=1 odd=0 |  | even=1 odd=0 |  | even=1 odd=0 |  | even=1 odd=0 |  | even=1 odd=0 |  | even=1 odd=0 |  | even=1 odd=0 |  | even=1 odd=0 |  | even=1 odd=0 |  | even=1 odd=0 |  | even=1 odd=0 |  | even=1 odd=0 |  | even=1 odd=0 |  | even=1 odd=0 |  | even=1 odd=0 |  | even=1 odd=0 |  | even=1 odd=0 |  | even=1 odd=0 |  | even=1 odd=0 |  | even=1 odd=0 |  | even=1 odd=0
Up-scan even buffer write address |  | 23C |  | 23D |  | 23E |  | 23F |  | 240 |  | 241 |  | 242 |  | 243 |  | 244 |  | 245 |  | 246 |  | 247 |  | 248 |  | 249 |  | 24A |  | 24B |  | 24C |  | 24D |  | 24E |  | 24F |  | 250 |  | 251 |  | 252 |  | 253 |  | 254 |  | 255 |  | 256 |  | 257 |  | 258 |  | 259 |  | 25A |  | 25B |  | 25C |  | 25D |  | 25E |  | 25F |  | 260 |  | 261 |  | 262 |  | 263 |  | 264 |  | 265 |  | 266 |  | 267 |  | 268 |  | 269 |  | 26A |  | 26B |  | 26C |  | 26D
Up-scan odd buffer write address
Tail 1268..1367 - R#18 H adjustment -6
Raw H=Eh; vertical nibble=0; v_count=56
| 1268 | 1269 | 1270 | 1271 | 1272 | 1273 | 1274 | 1275 | 1276 | 1277 | 1278 | 1279 | 1280 | 1281 | 1282 | 1283 | 1284 | 1285 | 1286 | 1287 | 1288 | 1289 | 1290 | 1291 | 1292 | 1293 | 1294 | 1295 | 1296 | 1297 | 1298 | 1299 | 1300 | 1301 | 1302 | 1303 | 1304 | 1305 | 1306 | 1307 | 1308 | 1309 | 1310 | 1311 | 1312 | 1313 | 1314 | 1315 | 1316 | 1317 | 1318 | 1319 | 1320 | 1321 | 1322 | 1323 | 1324 | 1325 | 1326 | 1327 | 1328 | 1329 | 1330 | 1331 | 1332 | 1333 | 1334 | 1335 | 1336 | 1337 | 1338 | 1339 | 1340 | 1341 | 1342 | 1343 | 1344 | 1345 | 1346 | 1347 | 1348 | 1349 | 1350 | 1351 | 1352 | 1353 | 1354 | 1355 | 1356 | 1357 | 1358 | 1359 | 1360 | 1361 | 1362 | 1363 | 1364 | 1365 | 1366 | 1367
VDP->SDRAM request (owner / op / byte address)
Write mask
Refresh
BG / Sprite / Command request flags
Internal up-scan line-buffer write (not SDRAM) |  | even=1 odd=0 |  | even=1 odd=0 |  | even=1 odd=0 |  | even=1 odd=0 |  | even=1 odd=0 |  | even=1 odd=0 |  | even=1 odd=0 |  | even=1 odd=0 |  | even=1 odd=0 |  | even=1 odd=0 |  | even=1 odd=0 |  | even=1 odd=0 |  | even=1 odd=0 |  | even=1 odd=0 |  | even=1 odd=0 |  | even=1 odd=0 |  | even=1 odd=0 |  | even=1 odd=0 |  | even=1 odd=0 |  | even=1 odd=0 |  | even=1 odd=0 |  | even=1 odd=0 |  | even=1 odd=0 |  | even=1 odd=0 |  | even=1 odd=0 |  | even=1 odd=0 |  | even=1 odd=0 |  | even=1 odd=0 |  | even=1 odd=0 |  | even=1 odd=0 |  | even=1 odd=0 |  | even=1 odd=0 |  | even=1 odd=0 |  | even=1 odd=0 |  | even=1 odd=0 |  | even=1 odd=0 |  | even=1 odd=0 |  | even=1 odd=0 |  | even=1 odd=0 |  | even=1 odd=0 |  | even=1 odd=0 |  | even=1 odd=0 |  | even=1 odd=0 |  | even=1 odd=0 |  | even=1 odd=0 |  | even=1 odd=0 |  | even=1 odd=0 |  | even=1 odd=0 |  | even=1 odd=0 |  | even=1 odd=0
Up-scan even buffer write address |  | 23E |  | 23F |  | 240 |  | 241 |  | 242 |  | 243 |  | 244 |  | 245 |  | 246 |  | 247 |  | 248 |  | 249 |  | 24A |  | 24B |  | 24C |  | 24D |  | 24E |  | 24F |  | 250 |  | 251 |  | 252 |  | 253 |  | 254 |  | 255 |  | 256 |  | 257 |  | 258 |  | 259 |  | 25A |  | 25B |  | 25C |  | 25D |  | 25E |  | 25F |  | 260 |  | 261 |  | 262 |  | 263 |  | 264 |  | 265 |  | 266 |  | 267 |  | 268 |  | 269 |  | 26A |  | 26B |  | 26C |  | 26D |  | 26E |  | 26F
Up-scan odd buffer write address
Tail 1268..1367 - R#18 H adjustment -5
Raw H=Dh; vertical nibble=0; v_count=56
| 1268 | 1269 | 1270 | 1271 | 1272 | 1273 | 1274 | 1275 | 1276 | 1277 | 1278 | 1279 | 1280 | 1281 | 1282 | 1283 | 1284 | 1285 | 1286 | 1287 | 1288 | 1289 | 1290 | 1291 | 1292 | 1293 | 1294 | 1295 | 1296 | 1297 | 1298 | 1299 | 1300 | 1301 | 1302 | 1303 | 1304 | 1305 | 1306 | 1307 | 1308 | 1309 | 1310 | 1311 | 1312 | 1313 | 1314 | 1315 | 1316 | 1317 | 1318 | 1319 | 1320 | 1321 | 1322 | 1323 | 1324 | 1325 | 1326 | 1327 | 1328 | 1329 | 1330 | 1331 | 1332 | 1333 | 1334 | 1335 | 1336 | 1337 | 1338 | 1339 | 1340 | 1341 | 1342 | 1343 | 1344 | 1345 | 1346 | 1347 | 1348 | 1349 | 1350 | 1351 | 1352 | 1353 | 1354 | 1355 | 1356 | 1357 | 1358 | 1359 | 1360 | 1361 | 1362 | 1363 | 1364 | 1365 | 1366 | 1367
VDP->SDRAM request (owner / op / byte address)
Write mask
Refresh
BG / Sprite / Command request flags
Internal up-scan line-buffer write (not SDRAM) |  | even=1 odd=0 |  | even=1 odd=0 |  | even=1 odd=0 |  | even=1 odd=0 |  | even=1 odd=0 |  | even=1 odd=0 |  | even=1 odd=0 |  | even=1 odd=0 |  | even=1 odd=0 |  | even=1 odd=0 |  | even=1 odd=0 |  | even=1 odd=0 |  | even=1 odd=0 |  | even=1 odd=0 |  | even=1 odd=0 |  | even=1 odd=0 |  | even=1 odd=0 |  | even=1 odd=0 |  | even=1 odd=0 |  | even=1 odd=0 |  | even=1 odd=0 |  | even=1 odd=0 |  | even=1 odd=0 |  | even=1 odd=0 |  | even=1 odd=0 |  | even=1 odd=0 |  | even=1 odd=0 |  | even=1 odd=0 |  | even=1 odd=0 |  | even=1 odd=0 |  | even=1 odd=0 |  | even=1 odd=0 |  | even=1 odd=0 |  | even=1 odd=0 |  | even=1 odd=0 |  | even=1 odd=0 |  | even=1 odd=0 |  | even=1 odd=0 |  | even=1 odd=0 |  | even=1 odd=0 |  | even=1 odd=0 |  | even=1 odd=0 |  | even=1 odd=0 |  | even=1 odd=0 |  | even=1 odd=0 |  | even=1 odd=0 |  | even=1 odd=0 |  | even=1 odd=0 |  | even=1 odd=0 |  | even=1 odd=0
Up-scan even buffer write address |  | 240 |  | 241 |  | 242 |  | 243 |  | 244 |  | 245 |  | 246 |  | 247 |  | 248 |  | 249 |  | 24A |  | 24B |  | 24C |  | 24D |  | 24E |  | 24F |  | 250 |  | 251 |  | 252 |  | 253 |  | 254 |  | 255 |  | 256 |  | 257 |  | 258 |  | 259 |  | 25A |  | 25B |  | 25C |  | 25D |  | 25E |  | 25F |  | 260 |  | 261 |  | 262 |  | 263 |  | 264 |  | 265 |  | 266 |  | 267 |  | 268 |  | 269 |  | 26A |  | 26B |  | 26C |  | 26D |  | 26E |  | 26F |  | 270 |  | 271
Up-scan odd buffer write address
Tail 1268..1367 - R#18 H adjustment -4
Raw H=Ch; vertical nibble=0; v_count=56
| 1268 | 1269 | 1270 | 1271 | 1272 | 1273 | 1274 | 1275 | 1276 | 1277 | 1278 | 1279 | 1280 | 1281 | 1282 | 1283 | 1284 | 1285 | 1286 | 1287 | 1288 | 1289 | 1290 | 1291 | 1292 | 1293 | 1294 | 1295 | 1296 | 1297 | 1298 | 1299 | 1300 | 1301 | 1302 | 1303 | 1304 | 1305 | 1306 | 1307 | 1308 | 1309 | 1310 | 1311 | 1312 | 1313 | 1314 | 1315 | 1316 | 1317 | 1318 | 1319 | 1320 | 1321 | 1322 | 1323 | 1324 | 1325 | 1326 | 1327 | 1328 | 1329 | 1330 | 1331 | 1332 | 1333 | 1334 | 1335 | 1336 | 1337 | 1338 | 1339 | 1340 | 1341 | 1342 | 1343 | 1344 | 1345 | 1346 | 1347 | 1348 | 1349 | 1350 | 1351 | 1352 | 1353 | 1354 | 1355 | 1356 | 1357 | 1358 | 1359 | 1360 | 1361 | 1362 | 1363 | 1364 | 1365 | 1366 | 1367
VDP->SDRAM request (owner / op / byte address)
Write mask
Refresh
BG / Sprite / Command request flags
Internal up-scan line-buffer write (not SDRAM) |  | even=1 odd=0 |  | even=1 odd=0 |  | even=1 odd=0 |  | even=1 odd=0 |  | even=1 odd=0 |  | even=1 odd=0 |  | even=1 odd=0 |  | even=1 odd=0 |  | even=1 odd=0 |  | even=1 odd=0 |  | even=1 odd=0 |  | even=1 odd=0 |  | even=1 odd=0 |  | even=1 odd=0 |  | even=1 odd=0 |  | even=1 odd=0 |  | even=1 odd=0 |  | even=1 odd=0 |  | even=1 odd=0 |  | even=1 odd=0 |  | even=1 odd=0 |  | even=1 odd=0 |  | even=1 odd=0 |  | even=1 odd=0 |  | even=1 odd=0 |  | even=1 odd=0 |  | even=1 odd=0 |  | even=1 odd=0 |  | even=1 odd=0 |  | even=1 odd=0 |  | even=1 odd=0 |  | even=1 odd=0 |  | even=1 odd=0 |  | even=1 odd=0 |  | even=1 odd=0 |  | even=1 odd=0 |  | even=1 odd=0 |  | even=1 odd=0 |  | even=1 odd=0 |  | even=1 odd=0 |  | even=1 odd=0 |  | even=1 odd=0 |  | even=1 odd=0 |  | even=1 odd=0 |  | even=1 odd=0 |  | even=1 odd=0 |  | even=1 odd=0 |  | even=1 odd=0 |  | even=1 odd=0 |  | even=1 odd=0
Up-scan even buffer write address |  | 242 |  | 243 |  | 244 |  | 245 |  | 246 |  | 247 |  | 248 |  | 249 |  | 24A |  | 24B |  | 24C |  | 24D |  | 24E |  | 24F |  | 250 |  | 251 |  | 252 |  | 253 |  | 254 |  | 255 |  | 256 |  | 257 |  | 258 |  | 259 |  | 25A |  | 25B |  | 25C |  | 25D |  | 25E |  | 25F |  | 260 |  | 261 |  | 262 |  | 263 |  | 264 |  | 265 |  | 266 |  | 267 |  | 268 |  | 269 |  | 26A |  | 26B |  | 26C |  | 26D |  | 26E |  | 26F |  | 270 |  | 271 |  | 272 |  | 273
Up-scan odd buffer write address
Tail 1268..1367 - R#18 H adjustment -3
Raw H=Bh; vertical nibble=0; v_count=56
| 1268 | 1269 | 1270 | 1271 | 1272 | 1273 | 1274 | 1275 | 1276 | 1277 | 1278 | 1279 | 1280 | 1281 | 1282 | 1283 | 1284 | 1285 | 1286 | 1287 | 1288 | 1289 | 1290 | 1291 | 1292 | 1293 | 1294 | 1295 | 1296 | 1297 | 1298 | 1299 | 1300 | 1301 | 1302 | 1303 | 1304 | 1305 | 1306 | 1307 | 1308 | 1309 | 1310 | 1311 | 1312 | 1313 | 1314 | 1315 | 1316 | 1317 | 1318 | 1319 | 1320 | 1321 | 1322 | 1323 | 1324 | 1325 | 1326 | 1327 | 1328 | 1329 | 1330 | 1331 | 1332 | 1333 | 1334 | 1335 | 1336 | 1337 | 1338 | 1339 | 1340 | 1341 | 1342 | 1343 | 1344 | 1345 | 1346 | 1347 | 1348 | 1349 | 1350 | 1351 | 1352 | 1353 | 1354 | 1355 | 1356 | 1357 | 1358 | 1359 | 1360 | 1361 | 1362 | 1363 | 1364 | 1365 | 1366 | 1367
VDP->SDRAM request (owner / op / byte address)
Write mask
Refresh
BG / Sprite / Command request flags
Internal up-scan line-buffer write (not SDRAM) |  | even=1 odd=0 |  | even=1 odd=0 |  | even=1 odd=0 |  | even=1 odd=0 |  | even=1 odd=0 |  | even=1 odd=0 |  | even=1 odd=0 |  | even=1 odd=0 |  | even=1 odd=0 |  | even=1 odd=0 |  | even=1 odd=0 |  | even=1 odd=0 |  | even=1 odd=0 |  | even=1 odd=0 |  | even=1 odd=0 |  | even=1 odd=0 |  | even=1 odd=0 |  | even=1 odd=0 |  | even=1 odd=0 |  | even=1 odd=0 |  | even=1 odd=0 |  | even=1 odd=0 |  | even=1 odd=0 |  | even=1 odd=0 |  | even=1 odd=0 |  | even=1 odd=0 |  | even=1 odd=0 |  | even=1 odd=0 |  | even=1 odd=0 |  | even=1 odd=0 |  | even=1 odd=0 |  | even=1 odd=0 |  | even=1 odd=0 |  | even=1 odd=0 |  | even=1 odd=0 |  | even=1 odd=0 |  | even=1 odd=0 |  | even=1 odd=0 |  | even=1 odd=0 |  | even=1 odd=0 |  | even=1 odd=0 |  | even=1 odd=0 |  | even=1 odd=0 |  | even=1 odd=0 |  | even=1 odd=0 |  | even=1 odd=0 |  | even=1 odd=0 |  | even=1 odd=0 |  | even=1 odd=0 |  | even=1 odd=0
Up-scan even buffer write address |  | 244 |  | 245 |  | 246 |  | 247 |  | 248 |  | 249 |  | 24A |  | 24B |  | 24C |  | 24D |  | 24E |  | 24F |  | 250 |  | 251 |  | 252 |  | 253 |  | 254 |  | 255 |  | 256 |  | 257 |  | 258 |  | 259 |  | 25A |  | 25B |  | 25C |  | 25D |  | 25E |  | 25F |  | 260 |  | 261 |  | 262 |  | 263 |  | 264 |  | 265 |  | 266 |  | 267 |  | 268 |  | 269 |  | 26A |  | 26B |  | 26C |  | 26D |  | 26E |  | 26F |  | 270 |  | 271 |  | 272 |  | 273 |  | 274 |  | 275
Up-scan odd buffer write address
Tail 1268..1367 - R#18 H adjustment -2
Raw H=Ah; vertical nibble=0; v_count=56
| 1268 | 1269 | 1270 | 1271 | 1272 | 1273 | 1274 | 1275 | 1276 | 1277 | 1278 | 1279 | 1280 | 1281 | 1282 | 1283 | 1284 | 1285 | 1286 | 1287 | 1288 | 1289 | 1290 | 1291 | 1292 | 1293 | 1294 | 1295 | 1296 | 1297 | 1298 | 1299 | 1300 | 1301 | 1302 | 1303 | 1304 | 1305 | 1306 | 1307 | 1308 | 1309 | 1310 | 1311 | 1312 | 1313 | 1314 | 1315 | 1316 | 1317 | 1318 | 1319 | 1320 | 1321 | 1322 | 1323 | 1324 | 1325 | 1326 | 1327 | 1328 | 1329 | 1330 | 1331 | 1332 | 1333 | 1334 | 1335 | 1336 | 1337 | 1338 | 1339 | 1340 | 1341 | 1342 | 1343 | 1344 | 1345 | 1346 | 1347 | 1348 | 1349 | 1350 | 1351 | 1352 | 1353 | 1354 | 1355 | 1356 | 1357 | 1358 | 1359 | 1360 | 1361 | 1362 | 1363 | 1364 | 1365 | 1366 | 1367
VDP->SDRAM request (owner / op / byte address)
Write mask
Refresh
BG / Sprite / Command request flags
Internal up-scan line-buffer write (not SDRAM) |  | even=1 odd=0 |  | even=1 odd=0 |  | even=1 odd=0 |  | even=1 odd=0 |  | even=1 odd=0 |  | even=1 odd=0 |  | even=1 odd=0 |  | even=1 odd=0 |  | even=1 odd=0 |  | even=1 odd=0 |  | even=1 odd=0 |  | even=1 odd=0 |  | even=1 odd=0 |  | even=1 odd=0 |  | even=1 odd=0 |  | even=1 odd=0 |  | even=1 odd=0 |  | even=1 odd=0 |  | even=1 odd=0 |  | even=1 odd=0 |  | even=1 odd=0 |  | even=1 odd=0 |  | even=1 odd=0 |  | even=1 odd=0 |  | even=1 odd=0 |  | even=1 odd=0 |  | even=1 odd=0 |  | even=1 odd=0 |  | even=1 odd=0 |  | even=1 odd=0 |  | even=1 odd=0 |  | even=1 odd=0 |  | even=1 odd=0 |  | even=1 odd=0 |  | even=1 odd=0 |  | even=1 odd=0 |  | even=1 odd=0 |  | even=1 odd=0 |  | even=1 odd=0 |  | even=1 odd=0 |  | even=1 odd=0 |  | even=1 odd=0 |  | even=1 odd=0 |  | even=1 odd=0 |  | even=1 odd=0 |  | even=1 odd=0 |  | even=1 odd=0 |  | even=1 odd=0 |  | even=1 odd=0 |  | even=1 odd=0
Up-scan even buffer write address |  | 246 |  | 247 |  | 248 |  | 249 |  | 24A |  | 24B |  | 24C |  | 24D |  | 24E |  | 24F |  | 250 |  | 251 |  | 252 |  | 253 |  | 254 |  | 255 |  | 256 |  | 257 |  | 258 |  | 259 |  | 25A |  | 25B |  | 25C |  | 25D |  | 25E |  | 25F |  | 260 |  | 261 |  | 262 |  | 263 |  | 264 |  | 265 |  | 266 |  | 267 |  | 268 |  | 269 |  | 26A |  | 26B |  | 26C |  | 26D |  | 26E |  | 26F |  | 270 |  | 271 |  | 272 |  | 273 |  | 274 |  | 275 |  | 276 |  | 277
Up-scan odd buffer write address
Tail 1268..1367 - R#18 H adjustment -1
Raw H=9h; vertical nibble=0; v_count=56
| 1268 | 1269 | 1270 | 1271 | 1272 | 1273 | 1274 | 1275 | 1276 | 1277 | 1278 | 1279 | 1280 | 1281 | 1282 | 1283 | 1284 | 1285 | 1286 | 1287 | 1288 | 1289 | 1290 | 1291 | 1292 | 1293 | 1294 | 1295 | 1296 | 1297 | 1298 | 1299 | 1300 | 1301 | 1302 | 1303 | 1304 | 1305 | 1306 | 1307 | 1308 | 1309 | 1310 | 1311 | 1312 | 1313 | 1314 | 1315 | 1316 | 1317 | 1318 | 1319 | 1320 | 1321 | 1322 | 1323 | 1324 | 1325 | 1326 | 1327 | 1328 | 1329 | 1330 | 1331 | 1332 | 1333 | 1334 | 1335 | 1336 | 1337 | 1338 | 1339 | 1340 | 1341 | 1342 | 1343 | 1344 | 1345 | 1346 | 1347 | 1348 | 1349 | 1350 | 1351 | 1352 | 1353 | 1354 | 1355 | 1356 | 1357 | 1358 | 1359 | 1360 | 1361 | 1362 | 1363 | 1364 | 1365 | 1366 | 1367
VDP->SDRAM request (owner / op / byte address)
Write mask
Refresh
BG / Sprite / Command request flags
Internal up-scan line-buffer write (not SDRAM) |  | even=1 odd=0 |  | even=1 odd=0 |  | even=1 odd=0 |  | even=1 odd=0 |  | even=1 odd=0 |  | even=1 odd=0 |  | even=1 odd=0 |  | even=1 odd=0 |  | even=1 odd=0 |  | even=1 odd=0 |  | even=1 odd=0 |  | even=1 odd=0 |  | even=1 odd=0 |  | even=1 odd=0 |  | even=1 odd=0 |  | even=1 odd=0 |  | even=1 odd=0 |  | even=1 odd=0 |  | even=1 odd=0 |  | even=1 odd=0 |  | even=1 odd=0 |  | even=1 odd=0 |  | even=1 odd=0 |  | even=1 odd=0 |  | even=1 odd=0 |  | even=1 odd=0 |  | even=1 odd=0 |  | even=1 odd=0 |  | even=1 odd=0 |  | even=1 odd=0 |  | even=1 odd=0 |  | even=1 odd=0 |  | even=1 odd=0 |  | even=1 odd=0 |  | even=1 odd=0 |  | even=1 odd=0 |  | even=1 odd=0 |  | even=1 odd=0 |  | even=1 odd=0 |  | even=1 odd=0 |  | even=1 odd=0 |  | even=1 odd=0 |  | even=1 odd=0 |  | even=1 odd=0 |  | even=1 odd=0 |  | even=1 odd=0 |  | even=1 odd=0 |  | even=1 odd=0 |  | even=1 odd=0 |  | even=1 odd=0
Up-scan even buffer write address |  | 248 |  | 249 |  | 24A |  | 24B |  | 24C |  | 24D |  | 24E |  | 24F |  | 250 |  | 251 |  | 252 |  | 253 |  | 254 |  | 255 |  | 256 |  | 257 |  | 258 |  | 259 |  | 25A |  | 25B |  | 25C |  | 25D |  | 25E |  | 25F |  | 260 |  | 261 |  | 262 |  | 263 |  | 264 |  | 265 |  | 266 |  | 267 |  | 268 |  | 269 |  | 26A |  | 26B |  | 26C |  | 26D |  | 26E |  | 26F |  | 270 |  | 271 |  | 272 |  | 273 |  | 274 |  | 275 |  | 276 |  | 277 |  | 278 |  | 279
Up-scan odd buffer write address
Tail 1268..1367 - R#18 H adjustment +0
Raw H=8h; vertical nibble=0; v_count=56
| 1268 | 1269 | 1270 | 1271 | 1272 | 1273 | 1274 | 1275 | 1276 | 1277 | 1278 | 1279 | 1280 | 1281 | 1282 | 1283 | 1284 | 1285 | 1286 | 1287 | 1288 | 1289 | 1290 | 1291 | 1292 | 1293 | 1294 | 1295 | 1296 | 1297 | 1298 | 1299 | 1300 | 1301 | 1302 | 1303 | 1304 | 1305 | 1306 | 1307 | 1308 | 1309 | 1310 | 1311 | 1312 | 1313 | 1314 | 1315 | 1316 | 1317 | 1318 | 1319 | 1320 | 1321 | 1322 | 1323 | 1324 | 1325 | 1326 | 1327 | 1328 | 1329 | 1330 | 1331 | 1332 | 1333 | 1334 | 1335 | 1336 | 1337 | 1338 | 1339 | 1340 | 1341 | 1342 | 1343 | 1344 | 1345 | 1346 | 1347 | 1348 | 1349 | 1350 | 1351 | 1352 | 1353 | 1354 | 1355 | 1356 | 1357 | 1358 | 1359 | 1360 | 1361 | 1362 | 1363 | 1364 | 1365 | 1366 | 1367
VDP->SDRAM request (owner / op / byte address)
Write mask
Refresh
BG / Sprite / Command request flags
Internal up-scan line-buffer write (not SDRAM) |  | even=1 odd=0 |  | even=1 odd=0 |  | even=1 odd=0 |  | even=1 odd=0 |  | even=1 odd=0 |  | even=1 odd=0 |  | even=1 odd=0 |  | even=1 odd=0 |  | even=1 odd=0 |  | even=1 odd=0 |  | even=1 odd=0 |  | even=1 odd=0 |  | even=1 odd=0 |  | even=1 odd=0 |  | even=1 odd=0 |  | even=1 odd=0 |  | even=1 odd=0 |  | even=1 odd=0 |  | even=1 odd=0 |  | even=1 odd=0 |  | even=1 odd=0 |  | even=1 odd=0 |  | even=1 odd=0 |  | even=1 odd=0 |  | even=1 odd=0 |  | even=1 odd=0 |  | even=1 odd=0 |  | even=1 odd=0 |  | even=1 odd=0 |  | even=1 odd=0 |  | even=1 odd=0 |  | even=1 odd=0 |  | even=1 odd=0 |  | even=1 odd=0 |  | even=1 odd=0 |  | even=1 odd=0 |  | even=1 odd=0 |  | even=1 odd=0 |  | even=1 odd=0 |  | even=1 odd=0 |  | even=1 odd=0 |  | even=1 odd=0 |  | even=1 odd=0 |  | even=1 odd=0 |  | even=1 odd=0 |  | even=1 odd=0 |  | even=1 odd=0 |  | even=1 odd=0 |  | even=1 odd=0 |  | even=1 odd=0
Up-scan even buffer write address |  | 24A |  | 24B |  | 24C |  | 24D |  | 24E |  | 24F |  | 250 |  | 251 |  | 252 |  | 253 |  | 254 |  | 255 |  | 256 |  | 257 |  | 258 |  | 259 |  | 25A |  | 25B |  | 25C |  | 25D |  | 25E |  | 25F |  | 260 |  | 261 |  | 262 |  | 263 |  | 264 |  | 265 |  | 266 |  | 267 |  | 268 |  | 269 |  | 26A |  | 26B |  | 26C |  | 26D |  | 26E |  | 26F |  | 270 |  | 271 |  | 272 |  | 273 |  | 274 |  | 275 |  | 276 |  | 277 |  | 278 |  | 279 |  | 27A |  | 27B
Up-scan odd buffer write address
Tail 1268..1367 - R#18 H adjustment +1
Raw H=7h; vertical nibble=0; v_count=56
| 1268 | 1269 | 1270 | 1271 | 1272 | 1273 | 1274 | 1275 | 1276 | 1277 | 1278 | 1279 | 1280 | 1281 | 1282 | 1283 | 1284 | 1285 | 1286 | 1287 | 1288 | 1289 | 1290 | 1291 | 1292 | 1293 | 1294 | 1295 | 1296 | 1297 | 1298 | 1299 | 1300 | 1301 | 1302 | 1303 | 1304 | 1305 | 1306 | 1307 | 1308 | 1309 | 1310 | 1311 | 1312 | 1313 | 1314 | 1315 | 1316 | 1317 | 1318 | 1319 | 1320 | 1321 | 1322 | 1323 | 1324 | 1325 | 1326 | 1327 | 1328 | 1329 | 1330 | 1331 | 1332 | 1333 | 1334 | 1335 | 1336 | 1337 | 1338 | 1339 | 1340 | 1341 | 1342 | 1343 | 1344 | 1345 | 1346 | 1347 | 1348 | 1349 | 1350 | 1351 | 1352 | 1353 | 1354 | 1355 | 1356 | 1357 | 1358 | 1359 | 1360 | 1361 | 1362 | 1363 | 1364 | 1365 | 1366 | 1367
VDP->SDRAM request (owner / op / byte address)
Write mask
Refresh
BG / Sprite / Command request flags
Internal up-scan line-buffer write (not SDRAM) |  | even=1 odd=0 |  | even=1 odd=0 |  | even=1 odd=0 |  | even=1 odd=0 |  | even=1 odd=0 |  | even=1 odd=0 |  | even=1 odd=0 |  | even=1 odd=0 |  | even=1 odd=0 |  | even=1 odd=0 |  | even=1 odd=0 |  | even=1 odd=0 |  | even=1 odd=0 |  | even=1 odd=0 |  | even=1 odd=0 |  | even=1 odd=0 |  | even=1 odd=0 |  | even=1 odd=0 |  | even=1 odd=0 |  | even=1 odd=0 |  | even=1 odd=0 |  | even=1 odd=0 |  | even=1 odd=0 |  | even=1 odd=0 |  | even=1 odd=0 |  | even=1 odd=0 |  | even=1 odd=0 |  | even=1 odd=0 |  | even=1 odd=0 |  | even=1 odd=0 |  | even=1 odd=0 |  | even=1 odd=0 |  | even=1 odd=0 |  | even=1 odd=0 |  | even=1 odd=0 |  | even=1 odd=0 |  | even=1 odd=0 |  | even=1 odd=0 |  | even=1 odd=0 |  | even=1 odd=0 |  | even=1 odd=0 |  | even=1 odd=0 |  | even=1 odd=0 |  | even=1 odd=0 |  | even=1 odd=0 |  | even=1 odd=0 |  | even=1 odd=0 |  | even=1 odd=0 |  | even=1 odd=0 |  | even=1 odd=0
Up-scan even buffer write address |  | 22C |  | 22D |  | 22E |  | 22F |  | 230 |  | 231 |  | 232 |  | 233 |  | 234 |  | 235 |  | 236 |  | 237 |  | 238 |  | 239 |  | 23A |  | 23B |  | 23C |  | 23D |  | 23E |  | 23F |  | 240 |  | 241 |  | 242 |  | 243 |  | 244 |  | 245 |  | 246 |  | 247 |  | 248 |  | 249 |  | 24A |  | 24B |  | 24C |  | 24D |  | 24E |  | 24F |  | 250 |  | 251 |  | 252 |  | 253 |  | 254 |  | 255 |  | 256 |  | 257 |  | 258 |  | 259 |  | 25A |  | 25B |  | 25C |  | 25D
Up-scan odd buffer write address
Tail 1268..1367 - R#18 H adjustment +2
Raw H=6h; vertical nibble=0; v_count=56
| 1268 | 1269 | 1270 | 1271 | 1272 | 1273 | 1274 | 1275 | 1276 | 1277 | 1278 | 1279 | 1280 | 1281 | 1282 | 1283 | 1284 | 1285 | 1286 | 1287 | 1288 | 1289 | 1290 | 1291 | 1292 | 1293 | 1294 | 1295 | 1296 | 1297 | 1298 | 1299 | 1300 | 1301 | 1302 | 1303 | 1304 | 1305 | 1306 | 1307 | 1308 | 1309 | 1310 | 1311 | 1312 | 1313 | 1314 | 1315 | 1316 | 1317 | 1318 | 1319 | 1320 | 1321 | 1322 | 1323 | 1324 | 1325 | 1326 | 1327 | 1328 | 1329 | 1330 | 1331 | 1332 | 1333 | 1334 | 1335 | 1336 | 1337 | 1338 | 1339 | 1340 | 1341 | 1342 | 1343 | 1344 | 1345 | 1346 | 1347 | 1348 | 1349 | 1350 | 1351 | 1352 | 1353 | 1354 | 1355 | 1356 | 1357 | 1358 | 1359 | 1360 | 1361 | 1362 | 1363 | 1364 | 1365 | 1366 | 1367
VDP->SDRAM request (owner / op / byte address)
Write mask
Refresh
BG / Sprite / Command request flags
Internal up-scan line-buffer write (not SDRAM) |  | even=1 odd=0 |  | even=1 odd=0 |  | even=1 odd=0 |  | even=1 odd=0 |  | even=1 odd=0 |  | even=1 odd=0 |  | even=1 odd=0 |  | even=1 odd=0 |  | even=1 odd=0 |  | even=1 odd=0 |  | even=1 odd=0 |  | even=1 odd=0 |  | even=1 odd=0 |  | even=1 odd=0 |  | even=1 odd=0 |  | even=1 odd=0 |  | even=1 odd=0 |  | even=1 odd=0 |  | even=1 odd=0 |  | even=1 odd=0 |  | even=1 odd=0 |  | even=1 odd=0 |  | even=1 odd=0 |  | even=1 odd=0 |  | even=1 odd=0 |  | even=1 odd=0 |  | even=1 odd=0 |  | even=1 odd=0 |  | even=1 odd=0 |  | even=1 odd=0 |  | even=1 odd=0 |  | even=1 odd=0 |  | even=1 odd=0 |  | even=1 odd=0 |  | even=1 odd=0 |  | even=1 odd=0 |  | even=1 odd=0 |  | even=1 odd=0 |  | even=1 odd=0 |  | even=1 odd=0 |  | even=1 odd=0 |  | even=1 odd=0 |  | even=1 odd=0 |  | even=1 odd=0 |  | even=1 odd=0 |  | even=1 odd=0 |  | even=1 odd=0 |  | even=1 odd=0 |  | even=1 odd=0 |  | even=1 odd=0
Up-scan even buffer write address |  | 22E |  | 22F |  | 230 |  | 231 |  | 232 |  | 233 |  | 234 |  | 235 |  | 236 |  | 237 |  | 238 |  | 239 |  | 23A |  | 23B |  | 23C |  | 23D |  | 23E |  | 23F |  | 240 |  | 241 |  | 242 |  | 243 |  | 244 |  | 245 |  | 246 |  | 247 |  | 248 |  | 249 |  | 24A |  | 24B |  | 24C |  | 24D |  | 24E |  | 24F |  | 250 |  | 251 |  | 252 |  | 253 |  | 254 |  | 255 |  | 256 |  | 257 |  | 258 |  | 259 |  | 25A |  | 25B |  | 25C |  | 25D |  | 25E |  | 25F
Up-scan odd buffer write address
Tail 1268..1367 - R#18 H adjustment +3
Raw H=5h; vertical nibble=0; v_count=56
| 1268 | 1269 | 1270 | 1271 | 1272 | 1273 | 1274 | 1275 | 1276 | 1277 | 1278 | 1279 | 1280 | 1281 | 1282 | 1283 | 1284 | 1285 | 1286 | 1287 | 1288 | 1289 | 1290 | 1291 | 1292 | 1293 | 1294 | 1295 | 1296 | 1297 | 1298 | 1299 | 1300 | 1301 | 1302 | 1303 | 1304 | 1305 | 1306 | 1307 | 1308 | 1309 | 1310 | 1311 | 1312 | 1313 | 1314 | 1315 | 1316 | 1317 | 1318 | 1319 | 1320 | 1321 | 1322 | 1323 | 1324 | 1325 | 1326 | 1327 | 1328 | 1329 | 1330 | 1331 | 1332 | 1333 | 1334 | 1335 | 1336 | 1337 | 1338 | 1339 | 1340 | 1341 | 1342 | 1343 | 1344 | 1345 | 1346 | 1347 | 1348 | 1349 | 1350 | 1351 | 1352 | 1353 | 1354 | 1355 | 1356 | 1357 | 1358 | 1359 | 1360 | 1361 | 1362 | 1363 | 1364 | 1365 | 1366 | 1367
VDP->SDRAM request (owner / op / byte address)
Write mask
Refresh
BG / Sprite / Command request flags
Internal up-scan line-buffer write (not SDRAM) |  | even=1 odd=0 |  | even=1 odd=0 |  | even=1 odd=0 |  | even=1 odd=0 |  | even=1 odd=0 |  | even=1 odd=0 |  | even=1 odd=0 |  | even=1 odd=0 |  | even=1 odd=0 |  | even=1 odd=0 |  | even=1 odd=0 |  | even=1 odd=0 |  | even=1 odd=0 |  | even=1 odd=0 |  | even=1 odd=0 |  | even=1 odd=0 |  | even=1 odd=0 |  | even=1 odd=0 |  | even=1 odd=0 |  | even=1 odd=0 |  | even=1 odd=0 |  | even=1 odd=0 |  | even=1 odd=0 |  | even=1 odd=0 |  | even=1 odd=0 |  | even=1 odd=0 |  | even=1 odd=0 |  | even=1 odd=0 |  | even=1 odd=0 |  | even=1 odd=0 |  | even=1 odd=0 |  | even=1 odd=0 |  | even=1 odd=0 |  | even=1 odd=0 |  | even=1 odd=0 |  | even=1 odd=0 |  | even=1 odd=0 |  | even=1 odd=0 |  | even=1 odd=0 |  | even=1 odd=0 |  | even=1 odd=0 |  | even=1 odd=0 |  | even=1 odd=0 |  | even=1 odd=0 |  | even=1 odd=0 |  | even=1 odd=0 |  | even=1 odd=0 |  | even=1 odd=0 |  | even=1 odd=0 |  | even=1 odd=0
Up-scan even buffer write address |  | 230 |  | 231 |  | 232 |  | 233 |  | 234 |  | 235 |  | 236 |  | 237 |  | 238 |  | 239 |  | 23A |  | 23B |  | 23C |  | 23D |  | 23E |  | 23F |  | 240 |  | 241 |  | 242 |  | 243 |  | 244 |  | 245 |  | 246 |  | 247 |  | 248 |  | 249 |  | 24A |  | 24B |  | 24C |  | 24D |  | 24E |  | 24F |  | 250 |  | 251 |  | 252 |  | 253 |  | 254 |  | 255 |  | 256 |  | 257 |  | 258 |  | 259 |  | 25A |  | 25B |  | 25C |  | 25D |  | 25E |  | 25F |  | 260 |  | 261
Up-scan odd buffer write address
Tail 1268..1367 - R#18 H adjustment +4
Raw H=4h; vertical nibble=0; v_count=56
| 1268 | 1269 | 1270 | 1271 | 1272 | 1273 | 1274 | 1275 | 1276 | 1277 | 1278 | 1279 | 1280 | 1281 | 1282 | 1283 | 1284 | 1285 | 1286 | 1287 | 1288 | 1289 | 1290 | 1291 | 1292 | 1293 | 1294 | 1295 | 1296 | 1297 | 1298 | 1299 | 1300 | 1301 | 1302 | 1303 | 1304 | 1305 | 1306 | 1307 | 1308 | 1309 | 1310 | 1311 | 1312 | 1313 | 1314 | 1315 | 1316 | 1317 | 1318 | 1319 | 1320 | 1321 | 1322 | 1323 | 1324 | 1325 | 1326 | 1327 | 1328 | 1329 | 1330 | 1331 | 1332 | 1333 | 1334 | 1335 | 1336 | 1337 | 1338 | 1339 | 1340 | 1341 | 1342 | 1343 | 1344 | 1345 | 1346 | 1347 | 1348 | 1349 | 1350 | 1351 | 1352 | 1353 | 1354 | 1355 | 1356 | 1357 | 1358 | 1359 | 1360 | 1361 | 1362 | 1363 | 1364 | 1365 | 1366 | 1367
VDP->SDRAM request (owner / op / byte address)
Write mask
Refresh
BG / Sprite / Command request flags
Internal up-scan line-buffer write (not SDRAM) |  | even=1 odd=0 |  | even=1 odd=0 |  | even=1 odd=0 |  | even=1 odd=0 |  | even=1 odd=0 |  | even=1 odd=0 |  | even=1 odd=0 |  | even=1 odd=0 |  | even=1 odd=0 |  | even=1 odd=0 |  | even=1 odd=0 |  | even=1 odd=0 |  | even=1 odd=0 |  | even=1 odd=0 |  | even=1 odd=0 |  | even=1 odd=0 |  | even=1 odd=0 |  | even=1 odd=0 |  | even=1 odd=0 |  | even=1 odd=0 |  | even=1 odd=0 |  | even=1 odd=0 |  | even=1 odd=0 |  | even=1 odd=0 |  | even=1 odd=0 |  | even=1 odd=0 |  | even=1 odd=0 |  | even=1 odd=0 |  | even=1 odd=0 |  | even=1 odd=0 |  | even=1 odd=0 |  | even=1 odd=0 |  | even=1 odd=0 |  | even=1 odd=0 |  | even=1 odd=0 |  | even=1 odd=0 |  | even=1 odd=0 |  | even=1 odd=0 |  | even=1 odd=0 |  | even=1 odd=0 |  | even=1 odd=0 |  | even=1 odd=0 |  | even=1 odd=0 |  | even=1 odd=0 |  | even=1 odd=0 |  | even=1 odd=0 |  | even=1 odd=0 |  | even=1 odd=0 |  | even=1 odd=0 |  | even=1 odd=0
Up-scan even buffer write address |  | 232 |  | 233 |  | 234 |  | 235 |  | 236 |  | 237 |  | 238 |  | 239 |  | 23A |  | 23B |  | 23C |  | 23D |  | 23E |  | 23F |  | 240 |  | 241 |  | 242 |  | 243 |  | 244 |  | 245 |  | 246 |  | 247 |  | 248 |  | 249 |  | 24A |  | 24B |  | 24C |  | 24D |  | 24E |  | 24F |  | 250 |  | 251 |  | 252 |  | 253 |  | 254 |  | 255 |  | 256 |  | 257 |  | 258 |  | 259 |  | 25A |  | 25B |  | 25C |  | 25D |  | 25E |  | 25F |  | 260 |  | 261 |  | 262 |  | 263
Up-scan odd buffer write address
Tail 1268..1367 - R#18 H adjustment +5
Raw H=3h; vertical nibble=0; v_count=56
| 1268 | 1269 | 1270 | 1271 | 1272 | 1273 | 1274 | 1275 | 1276 | 1277 | 1278 | 1279 | 1280 | 1281 | 1282 | 1283 | 1284 | 1285 | 1286 | 1287 | 1288 | 1289 | 1290 | 1291 | 1292 | 1293 | 1294 | 1295 | 1296 | 1297 | 1298 | 1299 | 1300 | 1301 | 1302 | 1303 | 1304 | 1305 | 1306 | 1307 | 1308 | 1309 | 1310 | 1311 | 1312 | 1313 | 1314 | 1315 | 1316 | 1317 | 1318 | 1319 | 1320 | 1321 | 1322 | 1323 | 1324 | 1325 | 1326 | 1327 | 1328 | 1329 | 1330 | 1331 | 1332 | 1333 | 1334 | 1335 | 1336 | 1337 | 1338 | 1339 | 1340 | 1341 | 1342 | 1343 | 1344 | 1345 | 1346 | 1347 | 1348 | 1349 | 1350 | 1351 | 1352 | 1353 | 1354 | 1355 | 1356 | 1357 | 1358 | 1359 | 1360 | 1361 | 1362 | 1363 | 1364 | 1365 | 1366 | 1367
VDP->SDRAM request (owner / op / byte address)
Write mask
Refresh
BG / Sprite / Command request flags
Internal up-scan line-buffer write (not SDRAM) |  | even=1 odd=0 |  | even=1 odd=0 |  | even=1 odd=0 |  | even=1 odd=0 |  | even=1 odd=0 |  | even=1 odd=0 |  | even=1 odd=0 |  | even=1 odd=0 |  | even=1 odd=0 |  | even=1 odd=0 |  | even=1 odd=0 |  | even=1 odd=0 |  | even=1 odd=0 |  | even=1 odd=0 |  | even=1 odd=0 |  | even=1 odd=0 |  | even=1 odd=0 |  | even=1 odd=0 |  | even=1 odd=0 |  | even=1 odd=0 |  | even=1 odd=0 |  | even=1 odd=0 |  | even=1 odd=0 |  | even=1 odd=0 |  | even=1 odd=0 |  | even=1 odd=0 |  | even=1 odd=0 |  | even=1 odd=0 |  | even=1 odd=0 |  | even=1 odd=0 |  | even=1 odd=0 |  | even=1 odd=0 |  | even=1 odd=0 |  | even=1 odd=0 |  | even=1 odd=0 |  | even=1 odd=0 |  | even=1 odd=0 |  | even=1 odd=0 |  | even=1 odd=0 |  | even=1 odd=0 |  | even=1 odd=0 |  | even=1 odd=0 |  | even=1 odd=0 |  | even=1 odd=0 |  | even=1 odd=0 |  | even=1 odd=0 |  | even=1 odd=0 |  | even=1 odd=0 |  | even=1 odd=0 |  | even=1 odd=0
Up-scan even buffer write address |  | 234 |  | 235 |  | 236 |  | 237 |  | 238 |  | 239 |  | 23A |  | 23B |  | 23C |  | 23D |  | 23E |  | 23F |  | 240 |  | 241 |  | 242 |  | 243 |  | 244 |  | 245 |  | 246 |  | 247 |  | 248 |  | 249 |  | 24A |  | 24B |  | 24C |  | 24D |  | 24E |  | 24F |  | 250 |  | 251 |  | 252 |  | 253 |  | 254 |  | 255 |  | 256 |  | 257 |  | 258 |  | 259 |  | 25A |  | 25B |  | 25C |  | 25D |  | 25E |  | 25F |  | 260 |  | 261 |  | 262 |  | 263 |  | 264 |  | 265
Up-scan odd buffer write address
Tail 1268..1367 - R#18 H adjustment +6
Raw H=2h; vertical nibble=0; v_count=56
| 1268 | 1269 | 1270 | 1271 | 1272 | 1273 | 1274 | 1275 | 1276 | 1277 | 1278 | 1279 | 1280 | 1281 | 1282 | 1283 | 1284 | 1285 | 1286 | 1287 | 1288 | 1289 | 1290 | 1291 | 1292 | 1293 | 1294 | 1295 | 1296 | 1297 | 1298 | 1299 | 1300 | 1301 | 1302 | 1303 | 1304 | 1305 | 1306 | 1307 | 1308 | 1309 | 1310 | 1311 | 1312 | 1313 | 1314 | 1315 | 1316 | 1317 | 1318 | 1319 | 1320 | 1321 | 1322 | 1323 | 1324 | 1325 | 1326 | 1327 | 1328 | 1329 | 1330 | 1331 | 1332 | 1333 | 1334 | 1335 | 1336 | 1337 | 1338 | 1339 | 1340 | 1341 | 1342 | 1343 | 1344 | 1345 | 1346 | 1347 | 1348 | 1349 | 1350 | 1351 | 1352 | 1353 | 1354 | 1355 | 1356 | 1357 | 1358 | 1359 | 1360 | 1361 | 1362 | 1363 | 1364 | 1365 | 1366 | 1367
VDP->SDRAM request (owner / op / byte address)
Write mask
Refresh
BG / Sprite / Command request flags
Internal up-scan line-buffer write (not SDRAM) |  | even=1 odd=0 |  | even=1 odd=0 |  | even=1 odd=0 |  | even=1 odd=0 |  | even=1 odd=0 |  | even=1 odd=0 |  | even=1 odd=0 |  | even=1 odd=0 |  | even=1 odd=0 |  | even=1 odd=0 |  | even=1 odd=0 |  | even=1 odd=0 |  | even=1 odd=0 |  | even=1 odd=0 |  | even=1 odd=0 |  | even=1 odd=0 |  | even=1 odd=0 |  | even=1 odd=0 |  | even=1 odd=0 |  | even=1 odd=0 |  | even=1 odd=0 |  | even=1 odd=0 |  | even=1 odd=0 |  | even=1 odd=0 |  | even=1 odd=0 |  | even=1 odd=0 |  | even=1 odd=0 |  | even=1 odd=0 |  | even=1 odd=0 |  | even=1 odd=0 |  | even=1 odd=0 |  | even=1 odd=0 |  | even=1 odd=0 |  | even=1 odd=0 |  | even=1 odd=0 |  | even=1 odd=0 |  | even=1 odd=0 |  | even=1 odd=0 |  | even=1 odd=0 |  | even=1 odd=0 |  | even=1 odd=0 |  | even=1 odd=0 |  | even=1 odd=0 |  | even=1 odd=0 |  | even=1 odd=0 |  | even=1 odd=0 |  | even=1 odd=0 |  | even=1 odd=0 |  | even=1 odd=0 |  | even=1 odd=0
Up-scan even buffer write address |  | 236 |  | 237 |  | 238 |  | 239 |  | 23A |  | 23B |  | 23C |  | 23D |  | 23E |  | 23F |  | 240 |  | 241 |  | 242 |  | 243 |  | 244 |  | 245 |  | 246 |  | 247 |  | 248 |  | 249 |  | 24A |  | 24B |  | 24C |  | 24D |  | 24E |  | 24F |  | 250 |  | 251 |  | 252 |  | 253 |  | 254 |  | 255 |  | 256 |  | 257 |  | 258 |  | 259 |  | 25A |  | 25B |  | 25C |  | 25D |  | 25E |  | 25F |  | 260 |  | 261 |  | 262 |  | 263 |  | 264 |  | 265 |  | 266 |  | 267
Up-scan odd buffer write address
Tail 1268..1367 - R#18 H adjustment +7
Raw H=1h; vertical nibble=0; v_count=56
| 1268 | 1269 | 1270 | 1271 | 1272 | 1273 | 1274 | 1275 | 1276 | 1277 | 1278 | 1279 | 1280 | 1281 | 1282 | 1283 | 1284 | 1285 | 1286 | 1287 | 1288 | 1289 | 1290 | 1291 | 1292 | 1293 | 1294 | 1295 | 1296 | 1297 | 1298 | 1299 | 1300 | 1301 | 1302 | 1303 | 1304 | 1305 | 1306 | 1307 | 1308 | 1309 | 1310 | 1311 | 1312 | 1313 | 1314 | 1315 | 1316 | 1317 | 1318 | 1319 | 1320 | 1321 | 1322 | 1323 | 1324 | 1325 | 1326 | 1327 | 1328 | 1329 | 1330 | 1331 | 1332 | 1333 | 1334 | 1335 | 1336 | 1337 | 1338 | 1339 | 1340 | 1341 | 1342 | 1343 | 1344 | 1345 | 1346 | 1347 | 1348 | 1349 | 1350 | 1351 | 1352 | 1353 | 1354 | 1355 | 1356 | 1357 | 1358 | 1359 | 1360 | 1361 | 1362 | 1363 | 1364 | 1365 | 1366 | 1367
VDP->SDRAM request (owner / op / byte address)
Write mask
Refresh
BG / Sprite / Command request flags
Internal up-scan line-buffer write (not SDRAM) |  | even=1 odd=0 |  | even=1 odd=0 |  | even=1 odd=0 |  | even=1 odd=0 |  | even=1 odd=0 |  | even=1 odd=0 |  | even=1 odd=0 |  | even=1 odd=0 |  | even=1 odd=0 |  | even=1 odd=0 |  | even=1 odd=0 |  | even=1 odd=0 |  | even=1 odd=0 |  | even=1 odd=0 |  | even=1 odd=0 |  | even=1 odd=0 |  | even=1 odd=0 |  | even=1 odd=0 |  | even=1 odd=0 |  | even=1 odd=0 |  | even=1 odd=0 |  | even=1 odd=0 |  | even=1 odd=0 |  | even=1 odd=0 |  | even=1 odd=0 |  | even=1 odd=0 |  | even=1 odd=0 |  | even=1 odd=0 |  | even=1 odd=0 |  | even=1 odd=0 |  | even=1 odd=0 |  | even=1 odd=0 |  | even=1 odd=0 |  | even=1 odd=0 |  | even=1 odd=0 |  | even=1 odd=0 |  | even=1 odd=0 |  | even=1 odd=0 |  | even=1 odd=0 |  | even=1 odd=0 |  | even=1 odd=0 |  | even=1 odd=0 |  | even=1 odd=0 |  | even=1 odd=0 |  | even=1 odd=0 |  | even=1 odd=0 |  | even=1 odd=0 |  | even=1 odd=0 |  | even=1 odd=0 |  | even=1 odd=0
Up-scan even buffer write address |  | 238 |  | 239 |  | 23A |  | 23B |  | 23C |  | 23D |  | 23E |  | 23F |  | 240 |  | 241 |  | 242 |  | 243 |  | 244 |  | 245 |  | 246 |  | 247 |  | 248 |  | 249 |  | 24A |  | 24B |  | 24C |  | 24D |  | 24E |  | 24F |  | 250 |  | 251 |  | 252 |  | 253 |  | 254 |  | 255 |  | 256 |  | 257 |  | 258 |  | 259 |  | 25A |  | 25B |  | 25C |  | 25D |  | 25E |  | 25F |  | 260 |  | 261 |  | 262 |  | 263 |  | 264 |  | 265 |  | 266 |  | 267 |  | 268 |  | 269
Up-scan odd buffer write address
Tail 1268..1367 - R#18 H adjustment +8
Raw H=0h; vertical nibble=0; v_count=56
| 1268 | 1269 | 1270 | 1271 | 1272 | 1273 | 1274 | 1275 | 1276 | 1277 | 1278 | 1279 | 1280 | 1281 | 1282 | 1283 | 1284 | 1285 | 1286 | 1287 | 1288 | 1289 | 1290 | 1291 | 1292 | 1293 | 1294 | 1295 | 1296 | 1297 | 1298 | 1299 | 1300 | 1301 | 1302 | 1303 | 1304 | 1305 | 1306 | 1307 | 1308 | 1309 | 1310 | 1311 | 1312 | 1313 | 1314 | 1315 | 1316 | 1317 | 1318 | 1319 | 1320 | 1321 | 1322 | 1323 | 1324 | 1325 | 1326 | 1327 | 1328 | 1329 | 1330 | 1331 | 1332 | 1333 | 1334 | 1335 | 1336 | 1337 | 1338 | 1339 | 1340 | 1341 | 1342 | 1343 | 1344 | 1345 | 1346 | 1347 | 1348 | 1349 | 1350 | 1351 | 1352 | 1353 | 1354 | 1355 | 1356 | 1357 | 1358 | 1359 | 1360 | 1361 | 1362 | 1363 | 1364 | 1365 | 1366 | 1367
VDP->SDRAM request (owner / op / byte address)
Write mask
Refresh
BG / Sprite / Command request flags
Internal up-scan line-buffer write (not SDRAM) |  | even=1 odd=0 |  | even=1 odd=0 |  | even=1 odd=0 |  | even=1 odd=0 |  | even=1 odd=0 |  | even=1 odd=0 |  | even=1 odd=0 |  | even=1 odd=0 |  | even=1 odd=0 |  | even=1 odd=0 |  | even=1 odd=0 |  | even=1 odd=0 |  | even=1 odd=0 |  | even=1 odd=0 |  | even=1 odd=0 |  | even=1 odd=0 |  | even=1 odd=0 |  | even=1 odd=0 |  | even=1 odd=0 |  | even=1 odd=0 |  | even=1 odd=0 |  | even=1 odd=0 |  | even=1 odd=0 |  | even=1 odd=0 |  | even=1 odd=0 |  | even=1 odd=0 |  | even=1 odd=0 |  | even=1 odd=0 |  | even=1 odd=0 |  | even=1 odd=0 |  | even=1 odd=0 |  | even=1 odd=0 |  | even=1 odd=0 |  | even=1 odd=0 |  | even=1 odd=0 |  | even=1 odd=0 |  | even=1 odd=0 |  | even=1 odd=0 |  | even=1 odd=0 |  | even=1 odd=0 |  | even=1 odd=0 |  | even=1 odd=0 |  | even=1 odd=0 |  | even=1 odd=0 |  | even=1 odd=0 |  | even=1 odd=0 |  | even=1 odd=0 |  | even=1 odd=0 |  | even=1 odd=0 |  | even=1 odd=0
Up-scan even buffer write address |  | 23A |  | 23B |  | 23C |  | 23D |  | 23E |  | 23F |  | 240 |  | 241 |  | 242 |  | 243 |  | 244 |  | 245 |  | 246 |  | 247 |  | 248 |  | 249 |  | 24A |  | 24B |  | 24C |  | 24D |  | 24E |  | 24F |  | 250 |  | 251 |  | 252 |  | 253 |  | 254 |  | 255 |  | 256 |  | 257 |  | 258 |  | 259 |  | 25A |  | 25B |  | 25C |  | 25D |  | 25E |  | 25F |  | 260 |  | 261 |  | 262 |  | 263 |  | 264 |  | 265 |  | 266 |  | 267 |  | 268 |  | 269 |  | 26A |  | 26B
Up-scan odd buffer write address